## VESSELS_SRF
|  | Mon CHEMICAL PLANT | [8 empty] | Project Ref. | MY_ONE
[11 empty] | Customer | Client 1
[11 empty] | Specification | TECH
[11 empty] | Unit | U_A
|  | EQUIPMENT LIST FOR NEW PACKAGE | [8 empty] | Page | 1/4
VESSELS
Item N° | Service | Number | Material | Operating conditions |  | Design conditions |  | Position / Head | Estimated Weight (kg) | Size (ID x TL/TL) (mm) | Notes
|  |  |  | Pressure | Temperature | Pressure | Temperature
|  |  |  | (barg) | (°C) | (barg) | (°C)
125-VV-601 | Blowdown Drum | 1 | CS + 3 mm CA | 0 | 100 | 3.5 | 120 | V / Elliptical
125-NF-601 A/B | Alphahexol Spent Catalyst and Waxes Filters | 2 | Shell: CS + 3mm CA Internals: SS 304L | 3 | 200 - 235 | 5.5 | 250 | H / Elliptical |  |  | Metal Cartridge type
125-VV-405 | Waxes Storage Drum | 1 | CS + 3 mm CA | 3 | 200 | 5 | 225 | H / Elliptical
General Notes:
Notes:

## HEAT_SRF
|  | Mon CHEMICAL PLANT | [12 empty] | Project Ref. | MY_ONE
[15 empty] | Customer | Client 1
[15 empty] | Specification | TECH
[15 empty] | Unit | U_A
|  | EQUIPMENT LIST FOR NEW PACKAGE | [12 empty] | Page | 2/4
HEAT EXCHANGE EQUIPMENTS
Item N° | Service | Number | Material |  | Operating conditions |  |  |  | Design conditions |  |  |  | Estimated Weight (kg) | Duty @ design capacity (kW) | Estimated Size |  | Notes
[5 empty] | Pressure |  | Temperature |  | Pressure |  | Temperature |  |  |  | Shell ID x tube length (mm) | Area per shell (m²)
[5 empty] | (barg) |  | (°C) |  | (barg) |  | (°C)
|  |  | Shell side | Tube side | Shell side | Tube side | Shell side | Tube side | Shell side | Tube side | Shell side | Tube side
125-HE-601 | Alphahexol Spent Catalyst and Waxes Heater | 1 | CS + 3 mm CA | CS + 3 mm CA | 37 | 16.5 | 247 | 200 - 235 | 40.0 / FV | 20 | 280 | 250 |  | 37 |  |  | Hair Pin Heat Exchanger.
125-XA-602 | Waste Heat Recovery Package | 1 | CS + 3 mm CA | CS / 1.25 Cr | 0 | 33 | 950 / 150 | 253 | 1 | 37/FV | 350 | 280 |  | 6000 |  |  | WHB convective type, horizontal, including steam superheater, evaporator, economizer, steam drum
General Notes:
Notes:

## ROTATING
|  | Mon CHEMICAL PLANT | [9 empty] | Project Ref. | MY_ONE
[12 empty] | Customer | Client 1
[12 empty] | Specification | TECH
[12 empty] | Unit | U_A
|  | EQUIPMENT LIST FOR NEW PACKAGE | [9 empty] | Page | 3/4
ROTATING MACHINES
Item N° | Service | Number | Material | Operating conditions |  | Differential pressure (bar) | Normal capacity (m3/h) | Drive Type | Type | Estimated Weight (kg) | Abs. power (kW) | Notes
|  |  |  | Suction pressure | Temperature
|  |  |  | (barg) | (°C) | [5 empty] | kW
125-PR-601 A/B | Alphahexol Spent Catalyst and Waxes Feed Loop Pumps | 2 | Casing: SS Gear: SS | 2.9 | 200 - 235 | 15.1 | 2 | Electrical | Reciprocating |  | 2.1 | Gear pump type |  | 1.0486
125-PR-602 A/B | Recirculation Pumps | 2 | Casing: SS Impeller: SS | 0.5 | 70 | 3 | 70 | Electrical | Centrifugal |  | 5.4
125-KB-601 A/B | Air Blowers | 2 | Casing: CS Impeller: SS | -5 mm H2O | Atm | 425 mmH2O | 13500 Nm3/h | Electrical | Centrifugal |  | 61 | Control by VFD
125-KB-602 A/B | Recirculation Fans | 2 | Casing: CS Impeller: SS | -510 mm H2O | 66 | 930 mmH2O | 2290 Nm3/h | Electrical | Centrifugal |  | 30.5 | Control by VFD
125-KB-603 A/B | Flue Gas Blowers | 2 | Casing: CS Impeller: SS | -510 mm H2O | 66 | 780 mmH2O | 16200 Nm3/h | Electrical | Centrifugal |  | 140.4 | Control by VFD
General Notes:
Notes:

## DIVERS
|  | Mon CHEMICAL PLANT | [10 empty] | Project Ref. | MY_ONE
[13 empty] | Customer | Client 1
[13 empty] | Specification | TECH
[13 empty] | Unit | U_A
|  | EQUIPMENT LIST FOR NEW PACKAGE | [10 empty] | Page | 4/4
MISCELLANEOUS
Item N° | Service | Number | Material | Operating conditions |  |  | Design conditions |  |  |  | Estimated Weight (kg) | Size (mm) | Notes
|  |  |  | Pressure | Temperature |  | Pressure |  | Temperature
|  |  |  | (barg) | (°C) |  | (barg) |  | (°C)
125-XA-609 | Incinerator Burner Package | 1 | CS | 12 (waxes) 8 (C8+) | 50 - 90 |  | 1 | 170 | 150 | 170 |  |  | Double gun (C8+ and wax) atomization with steam
125-XA-603 | Flue Gas Treatment Package | 1
| Venturi | 1 | SS | -210 mmH2O | 200 / 70 |  | 0.2 |  | 350
| WESP | 1 | SS | -210 mmH2O | 65 - 70 |  | 0.2 |  | 200 |  |  |  | Wet electrostatic precipitator upflow.
125-XA-604 | Stack | 1 | SS | 70 mmH2O | 66 |  | Atm | 6 | 200 | 170 |  |  | Double wall stack. Outer wall (CS) for stack support.
125-XA-605 | Waste Water Treatment Package | 1 | - | - | - | - | - | 170 | - | 170 |  |  | Treatment Water Package is made of 2 containerised units: 1st one will house the physico chemical. 2nd one will house the Filter press.
125-XA-606 | Urea Injection Package | 1 | SS | Atm | Amb |  | Atm | 170 | 80 | 170 |  |  | Injection package includes: One storage drum with agitator and two dosing injection pumps (one operating / one spare)
125-XA-607 | Combustion Chamber | 1 | CS + refractory | 0 | 950 |  | 1 | 170 | 350 | 170
125-XA-608 | Phosphate Injection package | 1 | SS | Atm | Amb |  | Atm | 170 | 80 | 170 |  |  | Injection package includes: One storage drum with agitator and two dosing injection pumps (one operating / one spare)
General Notes:
Notes: