## Fiche lecture
Les "150 premieres questions" à se poser pour le chiffrage de l'offre et le démarrage du projet
| ref : |  | 20967 |  | \\runas02\GENERAL\Modules_Budgets\20-20967 - AlphaB+H CC7\01- RFQ\RFQ |  |  |  |  | Code couleur | [10 empty] | Code couleur
| Titre : |  | Alpha Butol | Russie | [5 empty] | A clarifier dans notre offre car pas clair… | ATTACHMENT 6. Scope of Work_LAO | - |  | X | Chap. 1.1 | P 5/142
| Client : |  | CC7 | [6 empty] | En attente | [10 empty] | Anciennes specs
| Proj / Ref : |  | Gas Chemical Complex within Ethane-Containing Gas Processing Complex (GCC within EGPC) | [6 empty] | Missing Document (example refered into specifications) | Technical requirements for static equipment | GCC-CC7-PM-00000-ME-TSP-00001 | _AA_2 (1) | X | Chap. 2.1 | P 11/36 | [5 empty] | Heat_Insulation__Piping_and_Equipment | GCC-CC7-PF-00000-IS-TSP-6008 |  | X | Chap. 2.1 | P 11/36
| Cette trame a pour but d'aider : |  |  | - le lecteur à se focaliser sur les points importants | [5 empty] | en cours ou à compléter | Technical Requirements to Rotating Equipment | GCC-CC7-PM-00000-ME-TSP-00002 | _AA_2 | X | Chap. 2.1 | P 11/39
|  |  |  | - la coordonnination des lecteurs et à augmenter l'efficacité de la lecture, |  |  |  | nb : |  | Chapitre identique aux révisions précédentes | Technical requirements for package units | GCC-CC7-PM-00000-ME-TSP-00006 | _00_2 | X |  |  |  |  | nb :
|  |  |  | - les intervenants à accéder - via cette synthese - aux informations qu'ils recherchent, |  |  |  | 294 | Vides | AlphaButol® unit is unit 12300 (PB ref: 08032_12300_00DL_Rev00) | Basic principles of winterization philosophy | GCC-CC7-PM-00000-ME-TSP-00008_AA_2 |  | X |  |  |  |  | 264 | Vides
|  |  |  | - les estimateurs à retrouver rapidement les inputs nécessaires au chiffrage, |  |  |  | 231 | Complétées | [9 empty] | 261 | Complétées
|  |  |  | - à poser des questions au client si des informations venaient à manquer pour notre offre, |  |  |  | 525 | Totales | [9 empty] | 525 | Totales
- la restitution des informations lues (évite les reletures…)!
rev | items | priorité | Discipline | Domaine | Limites | Exigence particuliere | conséquence | Lecteur (nom) | Discipline | Réponse trouvée (si synthétique) | Titre spec | Nom du fichier / référence du document | Revision | Lien | Chapitre | Page | NOTES | Déviation à faire | Lecteur (nom) | Discipline | Réponse trouvée (si synthétique) | Titre spec | Nom du fichier / référence du document | Revision | Lien | Chapitre | Page | NOTES | Réponse trouvée (si synthétique) | Titre spec | Nom du fichier / référence du document | Revision | Lien | Chapitre | Page | Design Thermique | PVV design
| 1 |  | Projet | Description |  |  |  | PGO |  | Currently, a project is being implemented in the Leningrad Oblast of the Russian Federation. It includes the following: Gas Processing Complex (GPC) including Gas Processing Plant (GPP) and Liquefied Natural Gas Plant (LNG Plant); Gas Chemical Complex (GCC); Infrastructure facilities. Baltic Chemical Plant, LLC (CUSTOMER) performs the scope of work on the design and construction of the Gas Chemical Complex (GCC). GCC is subdivided into 4 projects: Project 1: Two phases of construction of ethane and propane cracking units; Project 2.1: Two phases of construction of units for polymerization of ethylene into polyethylene; Project 2.2: Two phases of construction of units for linear alpha-olefin production; Project 3: Construction of Utilities, Infrastructure Offsite Facilities (UI&O facilities); Project 4: Construction of external infrastructure. Project 2.2 (Two phases of construction of units for linear alpha-olefin production) is hereinafter referred to as the PROJECT, and the result of the PROJECT WORK is referred to as the FACILITY in accordance with the definition provided in the CONTRACT. Projects 1, 2.1, 2.3, 3 and 4 will be made by OTHER SUBCONTRACTORS under separate contracts. THE FACILITY consists of two units for linear alpha-olefin production, which will be built in two Phases: Phase 1: Construction of the units for linear alpha-olefin production: first unit for Butene-1 and unit for Hexene-1; Phase 2: Construction of the unit for linear alpha-olefin production - second unit for Butene-1. The capacity of LAO units in accordance with GUARANTEED INDICATORS: 2 units of production of Butene-1, with a capacity of each unit 60 thousand tons per year of product Butene-1; 1 unit of production of Hexene-1, with a capacity of 50 thousand tons per year of product Hexene-1; ../.. Phase 1: 4th quarter of 2023; Phase 2: 4th quarter of 2024. | ATTACHMENT 6. Scope of Work_LAO | - |  | X | Chap. 1.3 | P 5/142
| 2 |  |  | terms and definitions |  |  |  | PGO |  | Client (LLC)/ Project (GCC within EGPC) / Contractor / Sub contractor or Subsupplier | Technical requirements for package units | GCC-CC7-PM-00000-ME-TSP-00006 | _00_2 | X | Chap. 5.1 | P 14/63
| 3 |  |  | Abbreviations | Involved parties |  |  | PGO |  | MAC (MAIN AUTOMATION CONTRACTOR): General contractor (developer, supplier) for the automation of the Project, selected by the Contractor in agreement with the Customer | Technical requirements for package units | GCC-CC7-PM-00000-ME-TSP-00006 | _00_2 | X | Chap. 5.2 | P 14/63
[5 empty] | suite |  |  | PGO |  | A list of definitions and abbreviations is provided in section 11 for ease of use this document. The SUBCONTRACTOR shall also use the terms, definitions and abbreviations provided in the «Project specific glossary use procedure» No. GCC-CC7-PM-00000-GE-PRO-00106-02 | ATTACHMENT 6. Scope of Work_LAO | - |  | X | Chap. 1.1 & 11 | P 5/142 & 135
| 4 |  |  | Définition du package /ISBL/OSBL… |  |  |  | PGO |  | ../.. The term package unit as used herein is considered as any pre-assembled piece of equipment made of individual components with the intent of creating and (or) controlling a desired function of a process. Further the unit is intended to be complete before delivery from the manufacturer to site and does not require any other construction activity, other than installation on its foundation and connection where applicable of inter connecting pipes, and hookup of power, utilities sources and dependent external controls. A package unit can either consist of one single unit installed on its own designated base plate, or multiple units or components installed on different locations or floor levels and with or without its own base plate. A package unit shall be defined by its function ../.. | Technical requirements for package units | GCC-CC7-PM-00000-ME-TSP-00006 | _00_2 | X | Chap. 1.1 | P 5/63 | Cette spec resemble à la réquisition du Package |  | PGO |  | ../.. The term package unit as used herein is considered as any pre-assembled piece of equipment made of individual components with the intent of creating and (or) controlling a desired function of a process. Further the unit is intended to be complete before delivery from the manufacturer to site and does not require any other construction activity, other than installation on its foundation and connection where applicable of inter connecting pipes, and hookup of power, utilities sources and dependent external controls. A package unit can either consist of one single unit installed on its own designated base plate, or multiple units or components installed on different locations or floor levels and with or without its own base plate. A package unit shall be defined by its function | Requirements_for_Package_units | GCC-CC7-PF-00000-PE-TSP-7001 | 0 | X | Chap. 1 | P 4/26 | Cette spec est la réquisition
| 5 |  |  | Scope of work |  |  |  | PGO |  | The scope of WORK under the CONTRACT includes the execution of detailed design, cooperation with RDI (Russian Design Institute) and the provision of data for the preparation of DD by RDI for re-passing the audit of the RF State Expert Evaluation Department, the purchase and equipment delivery. THE WORK shall be carried out in such a way that the FACILITY complies with the design solutions, is safe, efficient, reliable and easy to use, as described in the relevant sections of the INPUT DATA and GUARANTEED INDICATORS and the PROJECT is completed within the timeframe specified in the SCHEDULE OF WORKS. The General layout of the plant is presented in the INPUT DATA. The list of facilities and systems of Project 2.2 is provided in the INPUT DATA in the corresponding document Title List (refer to Attachment 1 to Annex 1). At the phase of Detail design documentation development, the Title List may be revised by agreement with the CONTRACTOR in accordance with the requirements and procedure provided for by the “Procedure of Title list management” No. GCC-CC7-PM-00000-PE-PRO-00213. The Title List does not limit the scope of SUBCONTRACTOR work but indicates the hierarchical structure of the Project 2.2. If any facility or system is not listed in the Title List, the SUBCONTRACTOR shall update it in the manner prescribed by the above procedure. The scope of work under the CONTRACT regarding the execution of automation and communication systems is specified in Annex No.7 to Scope of Work. SUBCONTRACTOR prepares The List of Deliverables and provides it on CONTRACTOR’S APPROVAL, which includes SUBCONTRACTOR’s and SUBSUBCONTRACTOR’s documents register, the list of operational documentation and other documents, which will be in DDD package and FINAL PACKAGE DOCUMENTS. The list of works results will become an Attachment to CONTRACT after CONTRACTOR APPROVAL. | ATTACHMENT 6. Scope of Work_LAO | - |  | X | Chap. 1.4 | P 6/142 |  | cooperation with RDI (Russian Design Institute) | PGO |  | The scope of works and services of the Package unit Vendor shall be specified while contracting the equipment supply. The split of works and services scope between the Vendor and Client shall reflect a well considered balance between commercial, technical and logistical considerations. All items which are required to make a package unit a fully operational and safe unit shall be supplied by the Package unit Vendor. The scope split shall be clearly marked on the P&ID’s../.. | Requirements_for_Package_units | GCC-CC7-PF-00000-PE-TSP-7001 | 0 | X | Chap. 3.3 | P 7/26
|  |  |  | Detail design |  |  |  | PGO |  | In accordance with the CONTRACT at the beginning of the PROJECT execution the SUBCONTRACTOR shall officially accept responsibility (ENDORSE) for INPUT DATA: FEED, MAC Extended Basic Design, EARLY WORKS results, carry out detailed design (develop Detail Design documentation) based on this documentation and Technical Requirements provided in Annex No. 4. All structures shall be designed for safe, uninterrupted and reliable operation during the design life of buildings and structures defined in the approved design documentation, but not less than 20 years for equipment and pipelines; at least 30 years for pipelines of heating networks (steam, steam condensate, hot water), for structures (buildings) at least 50 years, subject to timely repair work in accordance with the requirements of regulatory documents. The process equipment repair operations cycle for at least 4 years (considering the risk-oriented approach, methodology, RBI, RCM, FMEA/FMECA) when carrying out timely maintenance and repair operations (MRO) of process equipment and increasing its service life. | ATTACHMENT 6. Scope of Work_LAO | - |  | X | Chap. 1.6.1 | P 8/142 |  | 20 years (no building in AX scope) The process equipment repair operations cycle for at least 4 years (considering the risk-oriented approach, methodology, RBI, RCM, FMEA/FMECA) when carrying out timely maintenance and repair operations (MRO) of process equipment and increasing its service life.
[8 empty] | PGO |  | The SUBCONTRACTOR ensures the purchase, delivery and customs clearance of equipment and materials to the CONSTRUCTION SITE in accordance with the scope of work of the SUBCONTRACTOR and the Purchasing Division Matrix (Annex No. 5). The CONTRACTOR concludes contracts with the LLE suppliers. CONTRACTOR shall not novate these contracts to the SUBCONTRACTOR. The scope of work of the SUBCONTRACTOR and their area of responsibility under these contracts includes obtaining a package of engineering documentation from the LLE SUPPLIER for the development of DETAIL DESIGN DOCUMENTATION ensuring and testing at the production site of the SUPPLIER. Delivery and customs clearance of LLE are not included in the scope of work of the SUBCONTRACTOR. 1.6.3. Large-unit assembly Large-unit assembly of the FACILITY is performed at the YARD OF THE SUBCONTRACTOR or SUBSUBCONTRACTOR. The Large-unit assembly results is PACKAGES. The SUBCONTRACTOR shall carry out the maximum possible amount of work on the assembly, pre-commissioning of PACKAGES at the YARD including laying cables and checking the control loops of the process control system to minimize work on the CONSTRUCTION SITE. Large-unit assembly strategy and schedule shall be based on the philosophy of bringing PACKAGES to maximum mechanical completion with further installation and connection at the CONSTRUCTION SITE. The production schedule of PACKAGES is a key aspect of the PROJECT execution; therefore, the SUBCONTRACTOR shall ensure the timely manufacture, delivery, and installation of PACKAGES at the CONSTRUCTION SITE strictly in accordance with the sequence of installation of PACKAGES at the CONSTRUCTION SITE. SUBCONTRACTOR will perform the supervision during PACKAGES installation on the CONTRACTOR’s CONSTRUCTION SITE including Pre-commissioning up to the MECHANICAL COMPLETION. SUBCONTRACTOR will perform the supervision of commissioning and other WORKS in accordance with section 9.5. | ATTACHMENT 6. Scope of Work_LAO | - |  | X | Chap. 1.6.2 | P 8/142 |  | Large-unit assembly
| 6 |  |  | Scope of supply |  |  |  | PGO |  | In accordance with the EP+FAB CONTRACT strategy for the execution of the PROJECT, scope of work OPTIONS are considered: OPTION 1.1: NOT USED; OPTION 1.2: Two (2) paper copies (stamped and signed) of all original documents from the FINAL PACKAGE OF DOCUMENTS that are not required in paper form under APPLICABLE LEGISLATION; OPTION 1.3: Designing the Maintenance and inspections, training operators in Maintenance and inspections, etc. - refer to Annex No. 6; OPTION 1.4: Local Treatment Units (LTU) for Chrome-Containing Effluents for additional purification of chrome-containing effluents fed from spent catalyst and waxes thermal decontamination unit of Hexene-1 Unit – refer to Annex No.1. | ATTACHMENT 6. Scope of Work_LAO | - |  | X | Chap. 2.2 | P 10/142 |  | Options ? | PGO |  | This specification defines the minimum requirements for the engineering, material, design, manufacturing, inspection, testing and preparation for transportation and supply of mechanical equipment as part of the Contractors scope of supply and is also an addition to the regulatory documents used for the mechanical equipment development. The assigned pre-FEED, FEED and or EP Contractor shall adhere to the requirements as listed in this document | Mechanical_Equipment_Design_Criteria | GCC-CC7-PF-00000-ME-TSP-5006 | 0 | X | Chap. 1 | P 6/38 | Cette spec définit le requirement (genre spec du package)
| 7 |  |  | Futures extensions à prévoir |  |  |  | PGO |  | ../.. When developing the DDD, the SUBCONTRACTOR shall consider the process of phased commissioning of 2 process lines without stopping the 1st process line when starting the 2nd line within the framework of Phase 2 of the PROJECT. ../.. | ATTACHMENT 6. Scope of Work_LAO | - |  | X | Chap. 4.2.3 | P 47/142 |  |  | PGO |  | The requirements for flexibility, expansion and turndown are considered in each case. As a rule, additional capacities for expansion will not be considered in the future. The maximum and minimum capability for UI&O systems will be selected to support the maximum and minimum operating modes of the process units that form part of the Gas Chemical Complex within Ethane-Rich Gas Processing Complex Project, Baltic Chemical Complex LLC (BCC LLC). | Process_Design_Criteria | GCC-CC7-PF-00000-PC-TSP-5004 | 0 | X | Chap. 11 | P 45/47
|  |  |  | LLI LLE |  |  |  | PGO |  | 5.9. WORK PACKAGE section 3.8. Coordinating the works with LLE suppliers At the time of signing the CONTRACT, OTHER SUBCONTRACTORS shall coordinate the works with LLE suppliers. After signing the CONTRACT, the CONTRACTOR will determine the date of acceptance and transfer of the work results to coordinate them with LLE suppliers. These results will be submitted by the CONTRACTOR to the SUBCONTRACTOR in an amount sufficient to continue coordination of the works with LLE suppliers. ../.. | ATTACHMENT 6. Scope of Work_LAO | - |  | X | Chap. 5.9 | P 123/142
| 8 |  | Contractual | Order of Precedence |  |  |  | PGO |  | - RF federal laws, RF presidential decrees, RF gov-ernmental regulations, technical regulations approved Special Technical Specifications (STU), other standards mandatory as per Russian Regulation; - Mechanical Data Sheets included in material Requisition; - Project Specifications and Philosophies; - Optional (voluntary) documents, non-mandatory Russian standards, codes of practice companies’ standards if stated in contractual documents; - International standards, regional standards and standards of foreign countries registered in the Federal In-formation Fund for Technical Regulations and Standards of the Russian Federation. | Technical requirements for static equipment | GCC-CC7-PM-00000-ME-TSP-00001 | _AA_2 (1) | X | Chap. 3.3 | P 11/76 | J'imagine que ce chapitre se retrouve dans bcp de spec |  | PGO |  | Toutes les spec reprennent globalement ce chapitre (pas strictement identique dans le texte): A/ federal Laws / regulations.. B/ standardization applied on a mandatory basis, approved PSTS (Project spec) C/ Standards.. practices D/ voluntary documents ?? E/ Client spec Complément-1: field of standardization applied on a mandatory basis shall be taken from the list approved by Government Decree No. 1521 of December 26, 2014 Complément-2: Standardization applied on a voluntary basis may be adopted in accordance with the list approved by Order No. 831 issued by the Ministry of Industry and Trade of the Russian Federation on 04.17.19 | General_Civil_Specification | GCC-CC7-PF-00000-CI-TSP-1001 |  | X | Chap. 2 | P 4/24 | Pour une fois c'est un peu plus clairement ecrit dans cette spec : | (a) RF federal laws, RF presidential decrees, RF governmental regulations, Technical regulations of Customs Union, Eurasian Economic Union and RF. (b) Normative legal acts of federal executive authorities, registered in Ministry of Justice of RF, approved PSTS (c) Documents in the field of standardization applied on an optional basis: - Russian standards and codes of practice, companies’ standards if stated in contractual documents; - International standards, regional standards and standards of foreign countries, registered in the federal information fund of technical regulations and standards of the Russian Federation, whichever is the stricter (d) GCC-CC7 series specifications enumerated in the contractual document. If there is an evident contradiction among the documents mentioned above, the Contractor shall immediately notify the Client ../.. | Mechanical_Equipment_Design_Criteria | GCC-CC7-PF-00000-ME-TSP-5006 | 0 | X | Chap. 2.3 | P 8/38
| 9 |  |  | Contractual conditions | For inquiry | For contract
| 10 |  |  | Responsabilités / Obligations |  |  |  | PGO |  | ../.. It is Supplier responsibility to follow this general specification during detailed engineering, and to comply with all Russian regulation rules applicable to the Project. ../.. | Technical requirements for package units | GCC-CC7-PM-00000-ME-TSP-00006 | _00_2 | X | Chap. 2 | P 6/63
| 11 |  | Terminologie | quand importante pour le scope | [14 empty] | PGO |  | The term "mechanical equipment" as used herein includes but is not limited to rotating equipment (pumps, fans, blowers, compressors, turbines etc.), fired equipment (furnaces, flares etc.) packaged equipment, heating, ventilation and air conditioning equipment, static inline mixers, agitators, ejectors, vacuum jets, cranes, elevators and drive components (gears, couplings etc.), vessels, heat exchangers, air coolers, tanks, spheres and filters. The term "vessels" as used herein includes but is not limited to (pressurized or nonpressurized) drums, vessels, tanks, reactors, towers, columns, splitters, spheres. However it does not include: heat exchangers, air coolers and filters | Mechanical_Equipment_Design_Criteria | GCC-CC7-PF-00000-ME-TSP-5006 | 0 | X | Chap. 2.2 | P 7/38
| 12 |  | Données locales | Pays de destination |  |  |  | PGO |  | Site Data / Location / transport / climat By Air Pulkovo airport, Saint-Petersburg Sea transportation Port of Ust-Luga | Technical requirements for package units | GCC-CC7-PM-00000-ME-TSP-00006 | _00_2 | X | Chap. 7 | P 15/63 | 20-25m seal level ! Airport de St Petersburg (Pulkovo Air port) Port Ust-Luga |  | PGO |  | The equipment will form part of the Gas Chemical Complex within Ethane-Containing Gas Processing Complex (GCC within EGPC), to be located in the Town of Kingisepp, Leningrad Region, in the Russian Federation. Note : près de Saint-Petersburg | Mechanical_Equipment_Design_Criteria | GCC-CC7-PF-00000-ME-TSP-5006 | 0 | X | Chap. 1 | P 6/38
| 13 |  |  | Normes locales | [14 empty] | PGO |  | Project and detailed design documentation shall be developed as per the requirements of Decree No.87, GOST 21.501, GOST 21.502, GOST 21.1101 | General_Civil_Specification | GCC-CC7-PF-00000-CI-TSP-1001 |  | X | Chap. 3 | P 5/24
| 14 |  |  | APPLICABLE CODES, STANDARDS AND SPECIFICATIONS |  | ISO / BS / API, ASME etc… |  | PGO |  | 4.1. Codes and Standards All National and International Standards, latest editions that are relevant to Scope of Work: Voir liste GOST si besoin ! STD pétrol ASME / API / TEMA / AWS / etc... | Technical requirements for package units | GCC-CC7-PM-00000-ME-TSP-00006 | _00_2 | X | Chap. 4.1 | P 9/63 | Liste des GOST, CUTR etc… |  | PGO |  | ../.. List of Applicable Russian Standards and Codes – ref. Attachment 1. List of Applicable Design Technical Specifications and Requirements – ref. Attachment 2. Liste compilée : (voir détail onglet "Codes et Std") | Requirements_for_Package_units | GCC-CC7-PF-00000-PE-TSP-7001 | 0 | X | Chap. 2 | P 5/26 |  | standards, mandatory as well as those used on optional basis, is indicated in Attachment [HOLD. To be specified in course of Contract preparation] to contract “List of regulatory documents of the Russian Federation”. The list of the Russian Codes and Regulations in Attachment [HOLD. To be specified in course of Contract preparation] and in associated project technical requirements (specifications) may not be complete. However Contractor shall acquire the complete set of the applicable Russian Codes and Regulations | Mechanical_Equipment_Design_Criteria | GCC-CC7-PF-00000-ME-TSP-5006 | 0 | X | Chap. 2.3 | P 8/38
| 15 |  |  | suite pour normes et stds | [14 empty] | PGO |  | Toutes les spec rappellent les normes et stds comme pour le GC etc… | General_Civil_Specification | GCC-CC7-PF-00000-CI-TSP-1001 |  | X | Chap. 4 | P 5/24 |  | Autre exemple pour la spec de design: les TR CU uniquement… | Mechanical_Equipment_Design_Criteria | GCC-CC7-PF-00000-ME-TSP-5006 | 0 | X | Chap. 2.3 | P 8/38
| 16 |  |  | List of applicable spec |  |  |  | PGO |  | 4.2. Project Specifications | Technical requirements for package units | GCC-CC7-PM-00000-ME-TSP-00006 | _00_2 | X | Chap. 4.2 | P 9/63 | Liste des spec (voir onglet) |  | PGO |  | GCC-CC7-AXE-TRM-00001 | Dated 27/05/2020 | GCC-CC7-AXE-TRM-00001 |  | X |  | all | Il y a deux tableaux de spec appicable et le chapitre 13 | Table 1. Project Specifications and Standard Drawings 13. List of Regulatory Documents referred to in these Specification | Mechanical_Equipment_Design_Criteria | GCC-CC7-PF-00000-ME-TSP-5006 | 0 | X | Chap. 2.4 Chap 8 Chap. 13 | P 9/38 P 26 P 33/38
| 17 |  | Project Control |  |  |  |  | PGO |  | The SUBCONTRACTOR is responsible for all measures to ensure control over the progress of the WORKS. SUBCONTRACTOR provides all resources and personnel for the development, administration, and control over the execution of the PROJECT. The SUBCONTRACTOR prepares detailed procedures for monitoring the execution of the PROJECT considering the minimum requirements included in Annex No. 2, and submits it to the CONTRACTOR for APPROVAL: - Planning and Scheduling Procedure; - WBS Regulation; - Work progress Control Regulation; - Calendar of reporting and meetings; - Reporting Regulation; - Change Management Regulation; - Risk Management Regulation; - Costs Control Regulation. PROJECT management includes, but is not limited to, the following information: ../... Cost control procedure.../... Meeting organisation ../.. Risk Management plan ../.. | ATTACHMENT 6. Scope of Work_LAO | - |  | X | Chap. 3.2.1 & 3.2.2 | P 36/142 |  |  | PGO |  | API, ASME, ASTM, CFR, FCI, I EC, ISA, NACE, NFPA, OSHA, | Instrument Design Criteria (Design and Engineering Specifications, Instrumentation Fabrication and Testing Specifications) | GCC-CC7-PF-00000-IN-TSP-8013 |  | X | Chap. 1.3 | P 6/94
|  |  | Reporting |  |  |  |  | PGO |  | For the purposes of meeting and reporting management, the SUBCONTRACTOR shall prepare and submit for CONTRACTOR APPROVAL: - Procedure for managing meetings; - Reporting procedure with a reporting calendar. The procedures are developed based on the requirements of the CONTRACT and Annex No. 4. While performing the WORKS, the SUBCONTRACTOR shall follow the APPROVED procedures for meetings and reporting. ../.. | ATTACHMENT 6. Scope of Work_LAO | - |  | X | Chap. 3.2.3 & 4.3.4 | P 39/142 & 109
|  |  | Meeting |  |  |  |  | PGO |  | 4.3.2. Participating in meetings The SUBCONTRACTOR shall attend the following key engineering meetings:  Kick-off meeting about integrated engineering required also to check the consistency of the overall design concept (technical specifications, technical requirements, applicable norms, and standards, etc.) and the conditions for ensuring IS, OS, and EP;  Meeting to analyze the process configuration to achieve the guaranteed performance of the FACILITY and the PLANT as a whole;  HAZOP, HAZID, SIL;  Meeting required to review 30%, 60%, and 90% of the 3D model readiness (if necessary);  Meeting on integrated engineering with the RDI;  Meeting on the FACILITY constructiveness;  Meeting on the FACILITY operating philosophy;  Meeting on the coordination of actions during construction, start-up, and preparation for COMMISSIONING;  Meeting with the SUBCONTRACTOR on the MAC;  Meetings with the Licensors;  Meetings with the CUSTOMER. ../.. | ATTACHMENT 6. Scope of Work_LAO | - |  | X | Chap. 4.3.2 | P 108/142
|  |  | Risk management plan |  |  |  |  | PGO |  | To manage the risks, the SUBCONTRACTOR shall prepare and submit for CONTRACTOR APPROVAL: - Risk and opportunity management procedure. The procedures are developed based on the requirements of the CONTRACT and Annex No. 4. While performing the WORKS, the SUBCONTRACTOR shall be guided by the APPROVED procedures for managing risks and opportunities. | ATTACHMENT 6. Scope of Work_LAO | - |  | X | Chap. 3.2.4 | P 39/142
|  |  | 4.3.3. Reviewing documentation from OTHER SUBCONTRACTORS | interfaces avec autres dont le RDI |  |  |  | PGO |  | The SUBCONTRACTOR shall review and comment on the documentation from OTHER SUBCONTRACTORS according to the approved integrated design plan. The main documents include principles of various disciplines, procedures, principles of functionality, safety, operability, constructiveness, maintainability, etc. The SUBCONTRACTOR shall also interact with the RDI and promptly, on request, provide the RDI with information it requires to issue design documentation for repeated RF State Expert Evaluation Department (SEE), and DDD. The scope of the SUBCONTRACTOR's works includes interaction with the RDI that is responsible for issuing a new version of the PD. The SUBCONTRACTOR shall provide all technical documentation, information, design, and explanatory notes, 3D model, etc. that the RDI may request from the SUBCONTRACTOR to issue PD for repeated SEE, as well as provide any explanations, respond to written requests, and participate in relevant meetings. | ATTACHMENT 6. Scope of Work_LAO | - |  | X | Chap. 4.3.3 | P 109/142
| 18 |  |  | Langues |  |  | traductions de tout ou partie de la doc | PGO |  | ../.. All documentation should be provided in English and Russian…/.. | Technical requirements for package units | GCC-CC7-PM-00000-ME-TSP-00006 | _00_2 | X | Chap. 19 | P 59/63 |  | bilingual | PGO |  | Instruments shall be purchased with operations manuals in Russian and English | Instrument Design Criteria (Design and Engineering Specifications, Instrumentation Fabrication and Testing Specifications) | GCC-CC7-PF-00000-IN-TSP-8013 |  | X | Chap. 3.1 | P 28/94
|  |  |  | Langues |  |  |  | PGO |  | The translation shall be organized under the CONTRACTOR’S procedure “Translation organization procedure” No. GCC-CC7-PM-00000-GE-PRO-00104. The scope of translation includes, but is not limited to the following:  Translation of all documents, including the FINAL PACKAGE DOCUMENTS, provided by the SUBCONTRACTOR to the CONTRACTOR during the WORKS under the CONTRACT;  Translation of all official correspondence (including appendices as required) to be provided to the CONTRACTOR;  Maintenance and continuous updating of the PROJECT Glossary, as well as the monthly provision of the Glossary to the CONTRACTOR;  Monthly provision of the SUBCONTRACTOR’S internal TMX translation memory from the CAT tools used; Interpretation during face-to-face and remote reporting meetings, working meetings, and negotiations with the use of special equipment of the SUBCONTRACTOR for interpretation. The SUBCONTRACTOR’S meeting rooms shall have IT equipment allowing to interpret and present bilingual documents. | ATTACHMENT 6. Scope of Work_LAO | - |  | X | Chap. 9.3 | P 133/142
| 19 |  | Certification CE / NOBO | design / organismes / Validations third party |  | Certification CE / NOBO |  | PGO |  | ../.. equipment and material certification shall be in accordance with the relevant codes and standards. Electrical and mechanical components installed in hazardous area shall be certified for use in hazardous zones and shall be provided by Supplier with a certificate of conformity as requested by the applicable Russian regulations Electrical and mechanical components installed in hazardous area shall be certified for use in hazardous zones and shall be provided by Supplier with a certificate of conformity as requested by the applicable Russian regulations ../.. Suppliers are requested to perform certification to a recognized accredited Certification Body. ../.. | Technical requirements for package units | GCC-CC7-PM-00000-ME-TSP-00006 | _00_2 | X | Chap. 3 | P 8/63
| 20 |  | Russification | Passport |  |  |  | PGO |  | ../.. All mechanical equipment, valves, instruments, electrical equipment and other package components shall be delivered including a Technical Passport of an approved form as defined in the Russian Federation regulations, and Certificates of Conformity. The form of the technical passport must be previously agreed by the Customer. Technical Passport for pressure vessels should correspond to the form given in GOST 34347-2017. | Technical requirements for static equipment | GCC-CC7-PM-00000-ME-TSP-00001 | _AA_2 (1) | X | Chap. 8 | P 62/76 |  |  | PGO |  | Technical passports shall be submitted bilin-gual: in Russian and English. | Requirements_for_Package_units | GCC-CC7-PF-00000-PE-TSP-7001 | 0 | X | Chap. 8 | P 15/26
| 21 |  |  | Passport (suite) |  |  |  | PGO |  | The scope of work of the SUBCONTRACTOR includes the WORK that shall be performed to obtain or assist in obtaining by the CONTRACTOR all certificates and permits for design, purchase, manufacture, delivery, construction, start-up works, commissioning and operation tests of the facility. These WORKS may include, but are not limited to, the preparation of a document package for obtaining construction permits and permits to enter the FACILITY into operation in accordance with APPLICABLE LEGISLATION. The SUBCONTRACTOR shall, within 60 days from the STARTING DATE OF WORK, develop and submit to the CONTRACTOR for APPROVAL a Applicable Code of Practice Assure Compliance Plan including obtaining all certificates and permits at all phases of the WORK in full compliance with the APPLICABLE LEGISLATION and Applicable Rules and Regulations, as well as authorities or their affiliated Third Parties with which the SUBCONTRACTOR will need to cooperate in carrying out the WORKS in accordance with the Compliance Plan. ../.. Any independent Verification and Certification performed by the Supervisor does not relieve the SUBCONTRACTOR of ultimate responsibility for ensuring the satisfactory performance of the WORKS. All certificates or similar documents shall be included in the FINAL PACKAGE DOCUMENTS. The SUBCONTRACTOR bears all costs related to the services of the Supervisory Authorities or their affiliated Third Parties that are necessary to carry out the WORKS. | ATTACHMENT 6. Scope of Work_LAO | - |  | X | Chap. 3.1.9 | P 26/142 |  | As we will not participate to site construction (only assist) no permitting is expected in AX scope | PGO |  | Passport Each supplied package shall have a unified technical passport to be formatted as recommended in accordance with OST 26.260.18–2004 Process Units for Gas and Oil Refineries. General Specification. The unified passport shall include individual passports for equipment/components of the package units (such as instruments, valves, electric motors, gear boxes, lube oil unit, seal system, pressure vessels, electric heaters, etc.) included to the supply package and pipeline passport in the format provided in the AttachmentМ, С, Т GOST 32569 - 2013. ../.. The package unit passport shall comply to the requirements of the Technical Regulations of the Customs Union and GOST 2.610 paragraph 8 at the least. | Requirements_for_Package_units | GCC-CC7-PF-00000-PE-TSP-7001 | 0 | X | Chap. 8 | P 15/26
| 22 |  |  | Passport (suite) | [14 empty] | PGO |  | All mechanical equipment, valves and instruments shall be delivered including a Technical Passport of an approved form as defined in the Russian Federation regulations, and Certificates of Conformity. The passports shall include GA drawings and detail drawings, calculations, as applicable to each type of equipment or instrument. Technical Passports shall be supplied for: Passport format shall be in accordance with the relevant GOST. - Vessels;- Heat exchangers, air coolers, filters; - Rotating equipment; - Instrumentation; - Safety valves. Technical Passports shall be bilingual: Russian and English Passports shall be supplied in a pre- approved layout and index as indicated in relevant technical regulations and GOST ЕSKD (Unified system for engineering documentation). | Mechanical_Equipment_Design_Criteria | GCC-CC7-PF-00000-ME-TSP-5006 | 0 | X | Chap. 10.1 | P 28/38 | Ci à-coté la partie de la spec instrum plus précise : | • Certificates/declarations of conformity with Technical procedure manual / Customs Union procedure manuals • Approval certificates for measuring devices with attachment Description of measuring devices types issued by The Federal Agency on Technical Regulation and Metrology • Compliance Certificates, certificated by The Federal Agency on Technical Regulation and Metrology for software, within voluntary certification. Primary verification / calibration calibration certificate • Certificate of compliance with GOST R For safety valves and rupture disks: • Authority (Technical) Passport with technical documentation • Confirmation of compliance with technical procedure manual of Customs union, their action covers this equipment in the form of certification or declaration of conformity. | Instrument Design Criteria (Design and Engineering Specifications, Instrumentation Fabrication and Testing Specifications) | GCC-CC7-PF-00000-IN-TSP-8013 |  | X | Chap. 1.3.1 | P 8/94
| 23 |  |  | Permits |  |  |  | PGO |  | 4.2.5. Buildings and structures 4.2.5.1 General requirements (where applicable) ../.. Obtain all the necessary permits from official bodies, such as Federal Environmental, Industrial and Nuclear Supervision Service of Russia (but not limited to this), necessary for the surveys, design and construction of a technological FACILITY, structures, and buildings of general and civil purposes. The SUBCONTRACTOR shall also prepare all drawings and documents required to obtain such approvals. Any changes / codifications, etc. to the design / during construction required to obtain such permits shall also be carried out by the SUBCONTRACTOR without any prejudice to the execution schedule and additional costs to the CONTRACTOR. ../... 4.2.5.2 Buildings and control rooms (where applicable) (refer to paragraph 4.2.11 "Automation and communication systems") The buildings of management include the buildings of control rooms, control rooms of the facility, in which the controller, server equipment, workstations of the Automation Systems are located, as well as equipment of engineering systems to ensure the conditions for the operation of Automation Systems. In general, architectural solutions for control buildings shall provide for the following separate control rooms: control room, UPS room, cable entry room with sealed penetrations, spare parts warehouse, HVAC room, gas fire extinguishing room, system engineers office. ../..  Heating, ventilation, and air conditioning systems;  Fire alarm systems;  Fire extinguishing systems;  Technical Security Equipment Set;  Lighting;  Power supply (power distribution boards, uninterruptible power supplies, storage batteries);  Earthing. 4.2.6. Piping and fittings | ATTACHMENT 6. Scope of Work_LAO | - |  | X | Chap. 4.2.5.1 | P 65/142 |  | ITR is excluded | PGO |  | Permits All equipment included in the package shall have a conformity of compliance certification with the existing requirements of procedure manuals existing at the RF territory, and in case no Process Regulations are applicable to the equipment, the Industrial Safety Expertise Opinion shall be provided. In general case, the equipment shall have certificates (declaration) of compliance with Process Regulations): - ТR ТS 010/2011 Technical Regulation of the Customs Union On Safety of Machines and Equipment. - ТR ТS 012/2011 Technical Regulation of the Customs Union On Safety of Equipment to be Operated in Explosion Hazardous Environment. - ТR ТS 032/2013 Technical Regulation of the Customs Union On Safety of High Pressure Equipment. - TR ТS 004/2011 Customs Union Technical Regulations for Safety of Low Voltage Equipment. - TR ТS 020/2011 Technical Regulation of the Customs Union for Electromagnetic Compatibility. The validity period of the certificates and declarations shall be defined by the Russian authority issuing approvals. ../.. | Requirements_for_Package_units | GCC-CC7-PF-00000-PE-TSP-7001 | 0 | X | Chap. 8 | P 15/26
| 24 |  |  | RDI |  | Russification |  | PGO |  | Engineering surveys required for the release of the DD and the first audit of the RF State Expert Evaluation Department were performed by ANOTHER SUBCONTRACTOR (RDI) during the DD development phase. | ATTACHMENT 6. Scope of Work_LAO | - |  | X | Chap. 4.1 | P 39/142 |  |  | PGO |  | 19. Interaction with KMD Designers Steel structures manufacturer shall design KMD package based on KM and KMT drawings. Requirements for KMD Detailed Design Documentation shall be in accordance with “Temporary Instruction for Composition and Formatting of Civil Detailed Design Drawings of Buildings and Structures”. When engineering the KMD drawings, calculations of the details not shown in KM and KMT packages shall be prepared for the hold-down force specified in the list of elements in KM and KMT sheets, as well as the calculation of the parts thickness, welds sizes, number, spacing and strength class of bolts or other fasteners. When engineering the KMD drawings, check calculation for the details shown in KM and KMT packages for the hold-down force specified in the list of elements in KM and KMT sheets shall be prepared. The maximum optimization of labour efficiency shall be provided to facilitate the data exchange between the KM and KMD designers. For that, KM designers shall submit Tecla 3D model to KMD designers, if it is not in conflict with the contractual obligations. | General_Structural_Specification | GCC-CC7-PF-00000-SS-TSP-1002 |  | X | Chap. 19 | P 16/19
|  |  |  | section 2.4. Design supervision |  |  |  | PGO |  | Design supervision is part of the construction control performed by the SUBCONTRACTOR's design team directly at the CONSTRUCTION SITE. The design supervision group shall be created under the current Russian legislation. The SUBCONTRACTOR shall prepare the design supervision procedure and submit it to the CONTRACTOR for APPROVAL. ../.. | ATTACHMENT 6. Scope of Work_LAO | - |  | X | Chap. 4.4 | P 110/142 |  | no site constrcution
| 25 | 1 | Modules dimensions | Taille Maxi des Modules | Max X, Y et Z |  | Transportation Route Survey | PGO |  | When modularizing (enlarging) equipment positions, the maximum parameters for length, width and height shall not exceed:  width - 12 meters;  height – 12 meters;  length – 50 meters;  weight – 1000 tons. If larger units shall be delivered, additional approval from the CONTRACTOR shall be obtained. | ATTACHMENT 6. Scope of Work_LAO | - |  | X | Chap. 6.1 | P 126/142 |  |  | PGO |  | 3.11 Equipment Lifting Operations A rigid structural steel skid(s) shall be provided that is designed as a single-lift package with all equipment, hardware, control panel and Instrumentation installed. The skid shall be provided with lifting lugs for a four-point lift. Lifting and transport of the skid, complete with all equipment mounted, shall not permanently distort or otherwise damage the skid, the machinery or the mounting surfaces. Further requirements for lifting are specified in doc. Mechanical Equipment Design Criteria GCC-CC7-PF-00000-ME-TSP-5006. | Requirements_for_Package_units | GCC-CC7-PF-00000-PE-TSP-7001 | 0 | X | Chap. 3.11 | P 12/26 |  |  | Mechanical_Equipment_Design_Criteria | GCC-CC7-PF-00000-ME-TSP-5006
| 26 | 1 |  |  | Max Weight |  |  | PGO |  | 1000t | ATTACHMENT 6. Scope of Work_LAO | - |  | X | Chap. 6.1 | P 126/142
| 27 | 1 |  | Voies d'accés et moyens de levage locaux |  | SPMT / Grues
| 28 |  |  | Installations | Outdoor |  |  | PGO |  | ../.. Unless otherwise specified in project technical specifications, all equipment and auxiliary components shall be suitable for outdoor installation at the ambient conditions. Supplier shall identify the need for additional protection of the equipment against environment, such as (semi-open) shelters, winterization etc. ../.. | Technical requirements for package units | GCC-CC7-PM-00000-ME-TSP-00006 | _00_2 | X | Chap. 14 | P 43/63 |  |  | PGO |  | ../.. Unless otherwise specified in the Client’ technical data, all equipment and auxiliary components shall be suitable for outdoor installation at the ambient conditions. ../.. | Requirements_for_Package_units | GCC-CC7-PF-00000-PE-TSP-7001 | 0 | X | Chap. 3.1 | P 6/26
| 29 |  | Cond. Climatiques | Site data |  |  |  | PGO |  | ../.. Hydrometeorological Surveys (GCC-TGI-SE00000-EH-REP-00001) ../.. must be verified for approval by the State Environmental Expert Review (SEER). Data must be updated and approved by Client if necessary . According to GOST 16350-80, the area belongs to temperate macroclimatic area, the climatic area is warm-temperate humid. According to SP 131.13330.2018, the survey area belongs to the climatic subarea IIB. | Technical requirements for package units | GCC-CC7-PM-00000-ME-TSP-00006 | _00_2 | X | Chap. 7.3 | P 16/63 |  |  | PGO |  | 10. Absolute maximum air temperature. ° C for the entire observation period ... 35 (2010) (1924, 1927-41, 1944-2017) | Instrument Design Criteria (Design and Engineering Specifications, Instrumentation Fabrication and Testing Specifications) | GCC-CC7-PF-00000-IN-TSP-8013 |  | X | Chap. 2.3 | P 14/94
| 30 |  |  | temp Max |  |  |  | PGO |  | • Absolute maximum temperature 35°C | Technical requirements for package units | GCC-CC7-PM-00000-ME-TSP-00006 | _00_2 | X | Chap. 7.3 | P 16/63
| 31 |  |  | temp Min |  |  | protection gel | PGO |  | • The coldest 5 day period with probability of 0.92 is minus 25°С; • Coldest whole day with probability of 0.98 is minus 35°С; • Minimum temperature minus 39°C. | Technical requirements for package units | GCC-CC7-PM-00000-ME-TSP-00006 | _00_2 | X | Chap. 7.3.1 | P 17/63 |  |  | PGO |  | 1. Design air temperature of the coldest day, °C: - probability of 0.92 ... - 28 - probability of 0.98 ... -32 (1986/87-2014/15) 4. Absolute minimum air temperature, °С - for entire observation period. .. -39 (1940) (1924-41, 1944-2017) - for the last 30 years. ..- 34 (2003) (1988-2017) | Instrument Design Criteria (Design and Engineering Specifications, Instrumentation Fabrication and Testing Specifications) | GCC-CC7-PF-00000-IN-TSP-8013 |  | X | Chap. 2.3 | P 14/94 | Ffaute d'avoir la spec sur les conditions générales !
| 32 |  |  | Humidity |  |  |  | PGO |  | Wet bulb temperature for cooling tower design is 21,3°С. Dry bulb temperature for design of cooling towers is 25°С. | Technical requirements for package units | GCC-CC7-PM-00000-ME-TSP-00006 | _00_2 | X | Chap. 7.3.1 | P 17/63 |  |  | PGO |  | 5. Average monthly relative humidity of the coldest month, % ... 84 (1985-2014) | Instrument Design Criteria (Design and Engineering Specifications, Instrumentation Fabrication and Testing Specifications) | GCC-CC7-PF-00000-IN-TSP-8013 |  | X | Chap. 2.3 | P 14/94
| 33 |  |  | temp air max / Min |  |  | Ai cooler / Elec Motors | PGO |  | Maximum air temperature to be used for air cooler design is plus 30°C. ../.. | Technical requirements for package units | GCC-CC7-PM-00000-ME-TSP-00006 | _00_2 | X | Chap. 7.3.1 | P 17/63
| 34 |  |  | Vent extremes |  |  | str et colonnes | PGO |  | Voir rose des vents ../.. Normative wind load – wind pressure regulatory value: 0.3 kPa (area II as per SP 20.13330.2016). Structural design wind load in accordance with GCC-CC7-PM-00000-CI-TSP-00002. Mechanical equipment design wind load refers to SP 20.13330.2016. “Loads and Effects”, Section 11 Wind effects. Although, the requirements from GCC-CC7-PM-00000-CI-TSP-00002 shall be considered. Mean annual wind velocity: 3.1 m/s | Technical requirements for package units | GCC-CC7-PM-00000-ME-TSP-00006 | _00_2 | X | Chap. 7.3.2 | P 18/63 |  |  | PGO |  | ../.. Requirements for the wind and snow loads in accordance with doc. Mechanical Equipment Design Criteria GCC-CC7-PF-00000-ME-TSP-5006../.. | Requirements_for_Package_units | GCC-CC7-PF-00000-PE-TSP-7001 | 0 | X | Chap. 3.1 | P 7/26 | 7. The maximum of the average wind speeds by rhumb lines for January, m/s ... 3.0 (1985-2014) 8. The average wind speed for the period at average daily temperature of 8 °C, m/s ... 2.4 (1985-2014) 13. Wind speed with exceedance probability of 5%, m/s ... 6 (1971-2044) ( as per IN-TSP-8013 Chap 2.3) | Please refer to the “Basic Ergonomic, Engineering and Design Data” document for details on meteorological data, the site location and elevation. Wind and snow resistant design shall be in accordance with the appropriate Russian rules and regulations of GOST 34283-2017, SP 20.13330.2016. | Mechanical_Equipment_Design_Criteria | GCC-CC7-PF-00000-ME-TSP-5006 | 0 | X | Chap. 2.5 Chap. 3.7 | P11/38 P 22/38
| 35 | [6 empty] | PGO |  | Wind load for geographic region II should be 0.3 kPa in accordance with SP 20.13330.2011 (updated version of SNiP 2.01.07-85 *). Wind loads should be calculated in accordance with GOST 34283-2017. | Technical requirements for static equipment | GCC-CC7-PM-00000-ME-TSP-00001 | _AA_2 (1) | X | Chap. 6.3 | P 22/76
| 36 |  |  | Pluie Neige |  |  |  | PGO |  | 7.3.3. Snow and ice loads Voir tableau.. The requirements of GCC-CC7-PM-00000-CITSP-00002 shall be applied to the calculation of structures and equipment of units for snow and ice loads. Snow cover depth: 0.55 m (service areas; outdoor installations without pavement heating; height of supports for sleeper ways for pipes and insulation and cable racks) Maximum number of precipitations per day 66 mm. Precipitations per year 734 mm. Warm season precipitation 484 mm. Cold season precipitation 250 mm. | Technical requirements for package units | GCC-CC7-PM-00000-ME-TSP-00006 | _00_2 | X | Chap. 7.3.3 | P 18/63 |  |  | PGO |  | 11. Daily maximum precipitation for the entire observation period, mm ... 66 (1953) Daily maximum precipitation for the period over the last 30 years (1988-2017), mm ... 63 (2004) 15. Design ten-day snow depth based on permanent snow stake of 5%, cm ... 55 (1966-2017) | Instrument Design Criteria (Design and Engineering Specifications, Instrumentation Fabrication and Testing Specifications) | GCC-CC7-PF-00000-IN-TSP-8013 |  | X | Chap. 2.3 | P 14/94
| 37 | [6 empty] | PGO |  | The value of snow load is taken as 1.8 kPa in accordance with SP 20.13330.2011 | Technical requirements for static equipment | GCC-CC7-PM-00000-ME-TSP-00001 | _AA_2 (1) | X | Chap. 6.3 | P 22/76
| 38 |  |  | seisme |  |  | Desing structure et supports | PGO |  | Seismic loads are not applicable | Technical requirements for static equipment | GCC-CC7-PM-00000-ME-TSP-00001 | _AA_2 (1) | X | Chap. 6.3 | P 22/76 |  | pas de seisme
| 39 |  |  | blast |  |  | Desing structure et supports | PGO |  | The blats loads requirements are listed in GCCCC7-PM-00000-CI-TSP-00002. | Technical requirements for package units | GCC-CC7-PM-00000-ME-TSP-00006 | _00_2 | X | Chap. 7.3.4 | P 19/63 |  | Blast undefined
| 40 |  |  | Maritime / Saline |  |  | Peintures et inox
| 41 |  | Winterization |  |  |  |  | PGO |  | Range of temperature to be considered for design: refer to п. 7.3.1. The winterization of the equipment shall also be considered during the phases of transportation, handling, storage, installation, commissioning and maintenance of the train, and includes considerations of all aspects affected by cold conditions. After order, Supplier shall provide a winterization study describing for the complete SUPPLY the special precautions, preservation and winterization means to be adopted. Enclosure ../.. Heat Tracing ../.. | Technical requirements for package units | GCC-CC7-PM-00000-ME-TSP-00006 | _00_2 | X | Chap. 8.11 | P 27/63 |  |  | PGO |  | ../.. requirements as described in “Winterization Philosophy” document No. BBC-CC7-00000-ENG-TSP-5005. | Mechanical_Equipment_Design_Criteria | GCC-CC7-PF-00000-ME-TSP-5006 | 0 | X | Chap. 6 | P 24/38 | same in TSP-5003 chap 3.1.4 | spec très générale qui donne de grand principes (tracage elec préféré, réduire les lignes nécessitant d'etre tracées, ajouter des recirculations…) A voir lors du details design Process en particulier puis Piping | Winterization Philosophy | BBC-CC7-00000-ENG-TSP-5005
| 42 | [9 empty] | Basic principles of winterization philosophy | GCC-CC7-PM-00000-ME-TSP-00008_AA_2
[8 empty] | PGO |  | Chapitre complet sur winterization mais cela reste du grand principe ! | Technical Requirements to Rotating Equipment | GCC-CC7-PM-00000-ME-TSP-00002 | _00_2 | X | Chap. 6.5 | P 14/39
| 43 |  | Autres | Acces and design conditions
| 44 |  |  | Mechanical Design Life | 20 / 25 years |  |  | PGO |  | Life cycle for equipment and process piping system shall be 20 years, for power piping – 30 years, structure life cycle shall be 50 years. ../.. | Technical requirements for package units | GCC-CC7-PM-00000-ME-TSP-00006 | _00_2 | X | Chap. 9.2 | P 29/63 |  | 20 years | PGO |  | ../.. Service life and turnaround periods of the equipment in accordance with doc. Mechanical Equipment Design Criteria GCC-CC7-PF-00000-ME-TSP-5006 ../.. | Requirements_for_Package_units | GCC-CC7-PF-00000-PE-TSP-7001 | 0 | X | Chap. 3.1 | P 6/26 | Note: Duréee de vie pour les batiment = 50 ans Voir Spec PVV SQ-TSP-5012 Chap 5.5 avec plus de détails Voir détails dans spec Pour les pompes RQ-TSP-7002 Chap 3.1.7 p 10/34 | The assigned equipment service life is 20 years. The assigned pipeline service life is 20 years | Mechanical_Equipment_Design_Criteria | GCC-CC7-PF-00000-ME-TSP-5006 | 0 | X | Chap. 2.2 | P 6/38
| 45 |  |  | suite | [14 empty] | PGO |  | 3.2 The piping service life shall be indicated in the project documentation and amount to 20 years for process piping (CLIENT to specify) and at least 30 years for heating lines [SP 124.13130.2012, item 10.1]. | Piping_Design_Specification | GCC-CC7-PF-00000-PI-TSP-6002 |  | X | Chap. 3.2 | P 1/37
| 46 |  |  | Equipment Standardisation |  |  |  | PGO |  | ../.. Instrumentation for Package unit shall be standardized (Manufacturer and model) if required in standardization philosophy, in order to optimize spare parts and OPEX Facilities, reduce training requirement for Operation and Maintenance personal, ease of operability and maintenance. ../.. | Technical requirements for package units | GCC-CC7-PM-00000-ME-TSP-00006 | _00_2 | X | Chap. 14.4 | P 46/63 |  | Standard at unit lavel | PGO |  | ../.. Attention au contexte (instrum) ../.. For ease of maintenance, equipment shall be standardized as much as possible, and equipment of similar types shall be purchased from the same manufacturer | Process_Design_Criteria | GCC-CC7-PF-00000-PC-TSP-5004 | 0 | X | Chap. 10.3 | P 45/47
|  |  |  | suite |  |  |  | PGO |  | 4.3. WORK PACKAGE section 2.3. The scope of Works on integrated design In addition to the SUBCONTRACTOR's scope of work under the CONTRACT, the scope of work on the operation design and management of interfaces, the SUBCONTRACTOR shall ensure the integrity of the entire PLANT in terms of ease of operation, increasing the availability factor, making energy-efficient decisions, ensuring interchangeability of components and materials, etc. The scope of the SUBCONTRACTOR's work on integrated design includes:  Preparation of an integrated design plan;  Arrangement the meetings according to the integrated design plan;  Reviewing documentation from otherSUBCONTRACTORS;  Issuing reports on the results of meetings andreviewing documentation of OTHER SUBCONTRACTORS. Documentation shall be exchanged, documentation commented on and integrated design reports issued using the CONTRACTOR'S DMS (Assai). 4.3.1. Preparing an integrated design plan Within 2 months from the START DATE, the SUBCONTRACTOR shall issue an Integrated design plan with recommended key engineering meetings that OTHER SUBCONTRACTORS shall attend. The plan shall also include a list of documents from the Main Documentation Register (MDR) of OTHER SUBCONTRACTORS that will be considered by the SUBCONTRACTOR in the scope of integrated design work. ../.. | ATTACHMENT 6. Scope of Work_LAO | - |  | X | Chap. 4.3 | P 107/142
| 47 |  |  | Environment conditions | [14 empty] | PGO |  | ../.. The Vendor shall identify the need for addition-al protection of the equipment against the envi-ronment, such as (semi-open) shelters, winterization measurements etc. The Vendor shall provide additional protection measures against the ambient conditions ../.. | Requirements_for_Package_units | GCC-CC7-PF-00000-PE-TSP-7001 | 0 | X | Chap. 3.1 | P 6/26
| 48 |  |  | ingress protection degree of IP 66 or NEMA type 4X. | [14 empty] | PGO |  | Electrical equipment of pump units shall be protected by enclosures against ingress of solid objects (including people protection against access to the hazardous parts and protection of electrical equipment inside the enclosure against ingress of solid objects) and water penetration (protection of electrical equipment inside the enclosure against harmful effect due to water penetration). The ingress protection shall comply with GOST 14254-2015 (IEC 60529:2013) | Customer's_Specification_for_the_Supply_of_Pump_Units | GCC-CC7-PF-00000-RQ-TSP-7002 |  | X | Chap. 2.3.2 | P 7/34 | Voir également dans la partie instrumentation | Electrical equipment shall have a degree of protection: - for installed in electrical rooms not lower than IP 30; - for installed in industrial premises, outside electrical rooms or outdoors (outside buildings) not lower than IP 54. - for terminal and junction boxes of outdoor installation not lower than IP 55. | Electrical Requirements for Mechanical Equipment | GCC-CC7-PF-00000-EL-TSP-9011 |  | X | Chap. 4 | P 7/15
| 49 |  |  | Zone Atex / Hazardous Area | Zone 2 IIB T3 ??? |  |  | PGO |  | ../.. All electrical field instrumentation, instrument equipment and their installation, in both hazardous and non-hazardous areas, shall be certified for use in Zone 1 Gas Group IIC Temperature T3 as a minimum. All electrical instrumentation shall meet the electrical area classification in which they are installed and shall comply with IEC 60079 & IEC 80079 as minimum or the equivalent Russian Standards GOST R IEC 60079 & GOST R EN 13463-1 up to 8. | Technical requirements for package units | GCC-CC7-PM-00000-ME-TSP-00006 | _00_2 | X | Chap. 8.1 | P 19/63 |  |  | PGO |  | Electrical equipment of pump units for explosion and fire hazardous plants shall comply with GOST 51330.0-2002. | Customer's_Specification_for_the_Supply_of_Pump_Units | GCC-CC7-PF-00000-RQ-TSP-7002 |  | X | Chap. 2.3.3 | P 7/34 |  | 5.3 Electrical equipment are to be selected in accordance to the instructions below: Zone "0", "20" Extra explosion-proof electrical equipment (Ex i) Zone "1", "21" Explosion-proof electrical equipment (Ex d), (Ex e), (Ex p) (Ex p) is only allowed for medium voltage motors, with the purge system included in the supply. Zone “2”, “22” Electrical equipment of increased reliability against explosion (Ex d), (Ex e) It is not allowed to use electrical equipment with protection type “n” ../.. | Electrical Requirements for Mechanical Equipment | GCC-CC7-PF-00000-EL-TSP-9011 |  | X | Chap. 5.1 | P 7/15
| 50 |  |  | Seuils bruit | 80dbA à 1 m |  |  | PGO |  | Basis for maximum equivalent noise level at workplaces with a non-permanent presence of workers at a distance of one meter from the source of noise is allowed from 80dB(A) to 85 dBA unless otherwise stated in particular specification by the results of a professional risk assessment for the health of workers, as well as a set of measures aimed at minimizing the risks to workers' health is implemented.:. At a noise level of more than 80 dBA, the noise source should be equipped with noise enclosure to reduce the noise level to 80 dBA. Refer to Package Individual Specification or datasheet for acceptable noise level for acoustic protection measures to be implemented as needed. | Technical requirements for package units | GCC-CC7-PM-00000-ME-TSP-00006 | _00_2 | X | Chap. 8.4 | P 21/63 |  |  | PGO |  | ../.. Requirements for the permissible sound levels as produced by the package units are provided in doc. Mechanical Equipment Design Criteria GCC-CC7-PF-00000-ME-TSP-5006. | Requirements_for_Package_units | GCC-CC7-PF-00000-PE-TSP-7001 | 0 | X | Chap. 3.1 | P 7/26 | Voir également a spec RQ-TSP-7002 chap 2.3.5 P7/34 pour les pompes (GOST 12.1.003-2014) | Allowable equipment noise level shall be adopted as per GOST R 52797.1-2007 (ISO 11690-1: 1996) “Acoustics. Recommended practice for the design of lownoise workplaces containing machinery", GOST 30691-2001 (ISO 4871-96)“ Noise of Machines”, GOST 12.1.003-2014“ Occupational safety standards system. Noise. General safety requirements." ../.. The equivalent sound level at workplaces shall not exceed 80 dBA in accordance with Appendix 6 SanPin 2.2.4.3359-16 “Sanitary and epidemiological requirements for physical factors at workplaces". | Mechanical_Equipment_Design_Criteria | GCC-CC7-PF-00000-ME-TSP-5006
| 51 |  |  | Noise enclosure |  |  |  | PGO |  | Voir la spec (décrit les conditions de design d'une cabine anti bruit !) | Technical requirements for package units | GCC-CC7-PM-00000-ME-TSP-00006 | _00_2 | X | Chap. 8.4.1 | P 22/63
| 52 |  |  |  | suite |  |  | PGO |  | ../.. The basic requirements of the Project shall be the following values of the equivalent noise level: - 85 dBA - maximum allowable value; - 80 dBA - desired value. If a part of the supply does not meet the noise limit, all the necessary noise reduction devices to suppress the noise shall be included in VENDOR’s scope. ../.. | Technical Requirements to Rotating Equipment | GCC-CC7-PM-00000-ME-TSP-00002 | _00_2 | X | Chap. 6.6 | P 16/39 |  |  | PGO |  | ../..Equivalent sound level of Workplaces shall not xceed 80 dBa as per Annex 6 to SanPin 2.2.4.3359-16 “Sanitary-Epidemiological Requirements for Physical Factors of Workplaces”../.. | Customer's_Specification_for_the_Supply_of_Pump_Units | GCC-CC7-PF-00000-RQ-TSP-7002 |  | X | Chap. 9 | P 11/34
| 53 |  | Cas particuliers | Protection cathodique ? | Normalement non
| 54 |  |  | buried pipes or vessels
| 55 |  | Quality (QA QC) | ISO 9000 or More | Quality Management System |  |  | PGO |  | The SUBCONTRACTOR takes full responsibility for activities aimed at ensuring the quality and technical integrity of the WORKS performed. The SUBCONTRACTOR shall provide all necessary resources and personnel for the development, administration, and execution of quality assurance measures. The SUBCONTRACTOR quality management system (QMS) shall be certified in accordance with international ISO standards. The SUBCONTRACTOR prepares a quality assurance plan that meets the requirements of the following procedures: Project Quality Plan No. GCC-CC7-PM-00000-QA-PLN-00312, Quality Management Requirements No. GCC-CC7-PM-00000-QC-MAN-00315 and international standards ISO 9001, 14001, 18001 and 29001, which shall be submitted for CONTRACTOR APPROVAL. By CONTRACT with the SUBCONTRACTOR, the CONTRACTOR may arrange QMS audits at the SUBCONTRACTOR workplaces on a regular basis (2 times a year). etc ../.. The SUBCONTRACTOR have to use the specialized software for quality control management provided by CONTRACTOR (if applicable). | ATTACHMENT 6. Scope of Work_LAO | - |  | X | Chap. 3.1.4 | P 14/142 |  | SUBCONTRACTOR have to use the specialized software for quality control management provided by CONTRACTOR (if applicable).
| 56 |  |  |  | Change management |  |  | PGO |  | During the completion of the WORKS, the SUBCONTRACTOR shall follow the CONTRACTOR’s change management procedures:  GCC-CC7-PM-00000-PE-PRO-00214 Control over introduction and execution of changes into Detailed Design Documentation;  GCC-CC7-PM-00000-PE-PRO-00217 Technical Deviations and Technical Clarification management. | ATTACHMENT 6. Scope of Work_LAO | - |  | X | Chap. 3.1.12 | P 36/142
Quality Control
| 57 |  |  |  | Material Traceability & Certification
| 58 |  |  |  | Inspection & Certification Records
| 59 |  |  |  | Certification & Manufacturing Data Requirements
| 60 |  |  | Quality surveillance | Inspection & Test Plan & Manufacturing Record Book |  |  | PGO |  | Supplier shall establish and maintain the quality assurance program in accordance with ISO-9001, which shall be enforced by the qualified personnel. Supplier shall submit test procedures at least 12 weeks prior to the commencement of testing and covering the full extent of testing on the completed assembly. The test procedure shall be approved by Contractor prior to the commencement of testing and shall be complete with all equipment tests and checklists. Inspection and testing of the complete package shall be carried out in accordance with the approved Supplier project quality plan and shall comply with the requirements of the applicable design codes, this document and the specifications attached to the Material Requisition. ../.. Supplier shall prepare an Manufacturing report that shall include all the documentation pertaining to the supply (as construction drawings, mechanical calculations, material certificates, non destructive test certificates and radiographs, welding procedure specifications, procedure qualification reports, welder qualifications, calibration test certificates, ex-proof certificates, hydraulic/pneumatic test certificates, etc.) and shall be always at disposal of the inspector who will check and stamp the documents as soon as available after each inspection and test. Detailed inspection organization and schedule shall be agreed with Contractor. | Technical requirements for package units | GCC-CC7-PM-00000-ME-TSP-00006 | _00_2 | X | Chap. 16 | P 53/63 |  |  | PGO |  | ../.. For each Package Unit, the Vendor shall make a Quality Assurance and Test Plan. It shall in-clude all the unit equipment: rotating equip-ment, vessels, heat exchangers or Instrumenta-tion. The Client will decide on his own discre-tion which of the tests will be witnessed by the Client itself or its representative../..Inspection and testing requirements are provided in the following documents: - Piping Design Specification GCC-CC7-PF-00000-PI-TSP-6002; - Customer's Specification for the Supply of Pump Units GCC-CC7-PF-00000-RQ-TSP-7002; - Compressor Equipment Design SpecificationGCC-CC7-PF-00000-RQ-TSP-7003 - Vessels Design Specification GCC-CC7-PF-00000-SQ-TSP-5012. | Requirements_for_Package_units | GCC-CC7-PF-00000-PE-TSP-7001 | 0 | X | Chap. 9 | P 17/26 | same in TSP-5006 chap 11.2
| 61 |  |  | Quality personnal | NDE shall be performed by personnel certified in accordance with ASNT CP-189, ANSI/ASNT SNT-TC-1A or ISO 9712
[8 empty] | PGO |  | 5.5. WORK PACKAGE section 3.4. inspections and ../.. "Project quality assurance plan" No. GCC-CC7-PM-00000-QA-PLN-00312, "Quality management requirements" No. GCC-CC7-PM-00000-QC-MAN-00315. tests ../.. The SUBCONTRACTOR shall develop and provide the CONTRACTOR with requirements for SUPPLIERS for mandatory certification of equipment and materials under the requirements of the current legislation of the Russian Federation and the Eurasian Economic Space. ../.. | ATTACHMENT 6. Scope of Work_LAO | - |  | X | Chap. 5.5 | P 74/142
|  |  |  | risk-based inspection (RBI) |  |  |  | PGO |  | ../..  Carrying out a risk-based inspection (RBI) considering these aspects at the phase of detailed design including the proposed actions in the detailed design for the facilities, obtaining the CONTRACTOR’S approval; ../.. | ATTACHMENT 6. Scope of Work_LAO | - |  | X | Chap. 4.2.7 | P 74/142
| 62 |  |  | Criticality Rating (CR) program | [14 empty] | PGO |  | ../.. The outcome of the design critical equipment investigation shall be intended to drive engineering, procurement and construction, checking levels and the Supplier Quality Surveillance level of effort. Further the system shall allow increasing of the level of specification, checking, (witness) testing and review on items that are considered more critical than others. | Mechanical_Equipment_Design_Criteria | GCC-CC7-PF-00000-ME-TSP-5006 | 0 | X | Chap. 11.1 | P 29/38
| 63 |  | Origine matieres | fournisseurs | Liste agréée | matiere premieres | impact prix | [11 empty] | PGO |  | Liste de vendeurs dans Spec Painture ET dans spec Instrum : BCC LLC GCC ECGP Project Approved Manufactures List (Hold) | Instrument Design Criteria (Design and Engineering Specifications, Instrumentation Fabrication and Testing Specifications) | GCC-CC7-PF-00000-IN-TSP-8013 |  | X | Chap. 1.4 | P 8/94
| 64 |  |  |  | Approved sub-vendor | VDL | sélection vendeurs
| 65 |  | Engineering | Engineering plan |  | Yard | Chine ou pas | PGO |  | The SUBCONTRACTOR is responsible for engineering and design activities related to the performance of the work specified in the CONTRACT. SUBCONTRACTOR provides resources and personnel to prepare, administer, and conduct engineering. ETC ../.. | ATTACHMENT 6. Scope of Work_LAO | - |  | X | Chap. 3.1.6 | P 19/142
|  |  |  | Interface management plan |  |  |  | PGO |  | The SUBCONTRACTOR is responsible for managing the interfaces and actually coordinating the interfaces with OTHER SUBCONTRACTORS and the CONTRACTOR, as well as for the K92+K78 execution of all coordination activities in order to ensure the safety, compatibility and integrity of WORKS throughout all phases of the PROJECT execution, in accordance with the WORK SCHEDULE and the CONTRACT requirements. ETC ../.. The interface parameters and Battery Lim its agreed and accepted at the FEED phase are provided in Annex No. 1. SUBCONTRACTOR shall: - Develop a detailed interface management plan; - Follow the CONTRACTOR requirements and procedures; - Prepare and maintain up to date a register of interfaces indicating all points of interaction in areas within its scope of work and agreeing on the data required for the interaction of all interested SUBCONTRACTORS; - Officially inform the CONTRACTOR about all problems within the interfaces arising from such meetings to find a solution; .../... ETC ../... | ATTACHMENT 6. Scope of Work_LAO | - |  | X | Chap. 3.1.7 | P 20/142
|  |  |  | Information management plan |  |  |  | PGO |  | The main task of the CONTRACTOR is to ensure that the SUBCONTRACTOR receives the necessary amount of information required by the CONTRACTOR and the CUSTOMER for the effective operation of the PLANT and the management of PROJECT WORKS (see the procedure "Information Management Plan" No. GCC-CC7-PM-00000-IM-PLN-00110). The purpose of this section is to define the requirements of the CONTRACTOR for the PROJECT information (documents, engineering data, 3D models and 2D documents). The SUBCONTRACTOR shall develop documents on information and information technology management according to the following list and send for CONTRACTOR APPROVAL:  Data management procedure;  Information Technology (IT) Plan;  Information Management Plan (IM);  Information quality management system;  Procedure for 3D modeling - general requirements;  Procedures for 3D modeling by discipline;  Procedure for SUPPLIER data management. | ATTACHMENT 6. Scope of Work_LAO | - |  | X | Chap. 3.1.10.1 | P 27/142
|  |  |  | Obligations engineering |  |  |  | PGO |  | ../.. The detailed design performed by the SUBCONTRACTOR shall comply with the requirements of codes, standards, rules, laws and general technical conditions in force in the territory of the Russian Federation, MAC Extended Basic Design, as well as the technical requirements contained in the FEED packages including the design INPUT DATA packages. ../.. | ATTACHMENT 6. Scope of Work_LAO | - |  | X | Chap. 4.2.1 | P 40/142
|  |  |  | Changes |  |  |  | PGO |  | ../.. When performing the work, the SUBCONTRACTOR shall determine the need to make additions or changes to the DDD, for example, in the event of the entry into force of new requirements of the RD of the Russian Federation, and to apply with a reasonable request to the CONTRACTOR. All requests for deviations shall be processed in accordance with the «Technical Deviations and Technical Clarification management» No. GCC-CC7-PM-00000-PE-PRO-00217. ../.. | ATTACHMENT 6. Scope of Work_LAO | - |  | X | Chap. 4.2.1 | P 40/142
|  |  |  | Ordre de priorité pour le design |  |  |  | PGO |  | ../.. Priorities for design, construction, operation, and maintenance are determined as follows: - Federal laws, local regulations, and technical regulations of the Russian Federation; - Project-Specific Technical Specifications as well as Safety Case For Hazardous Production Facility; - Regulatory documents developed in pursuance of federal laws and technical regulations (GOST, SP, SNiP, FNiP, etc.) and International regulations and standards. In case when Russian Federation regulatory documents have more stringent requirements then Foreign standards (ASME, ASTM, etc), therefore Russian Federation regulatory standards should be applied (when it possible to exactly interpret the requirements as less or more stringent); - CONTRACT requirements; - Process design - Basic Design of the Licensor(s); - Technical requirements / conditions of the CONTRACTOR / CUSTOMER; - List of comments / changes not considered in the FEED; - FEED; - MAC Extended Basic Design; - Design standards and specifications of the SUBCONTRACTOR; - Industry standards. In addition, the detailed design carried out by the SUBCONTRACTOR shall fully meet the requirements of the Licensors, equipment SUPPLIERS. ../.. | ATTACHMENT 6. Scope of Work_LAO | - |  | X | Chap. 4.2.1 | P 42/142
|  |  |  | Mandatory Requirements |  |  |  | PGO |  | ../.. A mandatory requirement of the CONTRACTOR is the performance of the following activities by the SUBCONTRACTOR: - The SUBCONTRACTOR shall to use engineering soft SPEL/SPI for DDD development on next disciplines: I&A, Power supply, APCS, HSES, Communications facility; - The SUBCONTRACTOR shall plan, control, and coordinate the detailed design; - In case of subcontracting of some of the detailed design works, they shall be performed from the engineering center of the SUBSUBCONTRACTOR under the supervision and responsibility of the SUBCONTRACTOR; - The SUBCONTRACTOR’S engineering work shall cover all WORKS and include, among other things, the preparation of all necessary documents and drawings, such as process flow diagrams, material balances, questionnaires / request sheets, specifications, requests, instructions, working drawings, reports, analyzes and calculations; - THE SUBCONTRACTOR shall develop technical passports for installed systems; - For all WORKS, the SUBCONTRACTOR needs to develop Work Method Statement (WMS) and agree on the basic principles and approaches to the execution of the scope of work with the CONTRACTOR. Interaction with OTHER SUBCONTRACTORS and the CONTRACTOR is determined; - Any facilities associated with the FACILITY shall be designed and constructed in accordance with this document and the requirements set forth in the Technical Specifications / Requirements and standards included in Annex No. 3, design standards, recommended practices, safety systems design standards included in others sections of the CONTRACT, and the regulatory legal acts of the Russian Federation. If the specifications for connection expires before the completion of the WORK, the SUBCONTRACTOR shall inform the CONTRACTOR in advance in writing and receive updated specifications by the power of attorney of the CONTRACTOR / CUSTOMER. - At the detailed design phase and during the development of the 3D model, the SUBCONTRACTOR shall provide for permanent access for maintenance (without the need to dismantle the equipment), the possibility of dismantling, instrumentation, stacking and loading / unloading as part of the scope of repair and maintenance work. | ATTACHMENT 6. Scope of Work_LAO | - |  | X | Chap. 4.2.1 | P 45/142
|  |  |  | Contrôle room |  | Permits |  | PGO |  | 4.2.5. Buildings and structures 4.2.5.1 General requirements (where applicable) ../.. 4.2.5.2 Buildings and control rooms (where applicable) (refer to paragraph 4.2.11 "Automation and communication systems") The buildings of management include the buildings of control rooms, control rooms of the facility, in which the controller, server equipment, workstations of the Automation Systems are located, as well as equipment of engineering systems to ensure the conditions for the operation of Automation Systems. In general, architectural solutions for control buildings shall provide for the following separate control rooms: control room, UPS room, cable entry room with sealed penetrations, spare parts warehouse, HVAC room, gas fire extinguishing room, system engineers office. ../..  Heating, ventilation, and air conditioning systems;  Fire alarm systems;  Fire extinguishing systems;  Technical Security Equipment Set;  Lighting;  Power supply (power distribution boards, uninterruptible power supplies, storage batteries);  Earthing. | ATTACHMENT 6. Scope of Work_LAO | - |  | X | Chap. 4.2.5.1 | P 65/142 |  | no building | PGO |  | Permits All equipment included in the package shall have a conformity of compliance certification with the existing requirements of procedure manuals existing at the RF territory, and in case no Process Regulations are applicable to the equipment, the Industrial Safety Expertise Opinion shall be provided. In general case, the equipment shall have certificates (declaration) of compliance with Process Regulations): - ТR ТS 010/2011 Technical Regulation of the Customs Union On Safety of Machines and Equipment. - ТR ТS 012/2011 Technical Regulation of the Customs Union On Safety of Equipment to be Operated in Explosion Hazardous Environment. - ТR ТS 032/2013 Technical Regulation of the Customs Union On Safety of High Pressure Equipment. - TR ТS 004/2011 Customs Union Technical Regulations for Safety of Low Voltage Equipment. - TR ТS 020/2011 Technical Regulation of the Customs Union for Electromagnetic Compatibility. The validity period of the certificates and declarations shall be defined by the Russian authority issuing approvals. ../.. | Requirements_for_Package_units | GCC-CC7-PF-00000-PE-TSP-7001 | 0 | X | Chap. 8 | P 15/26
|  |  |  | Piping class / 3D modelm review |  |  |  | PGO |  | 4.2.6. Piping and fittings ../..  THE SUBCONTRACTOR develops and updates the existing detailed classes of pipelines based on the List of pipelines assignments (media) and technical requirements for pipeline materials specified in the FEED; ../..Location control plans shall be drawn at a scale of 1: 100. ../.. Development of a 3D model in AVEVA software and detailed design of all lines, in accordance with the GCC-CC7-PM-00000-PE-SPE-00216 procedure;  Conducting sessions to review the 3D model at the completion of the design at 30%, 60% and 90% of the degree of readiness with representatives of the CONTRACTOR and the CUSTOMER, with the official registration of the actions; ../..  Creation from 3D model and release for construction isometric of all piping systems for lines with a diameter of 1 1/2” (40 mm) and larger. The isometry shall contain sufficient parts for fabrication and installation;  Isometric drawings of piping lines shall be issued in accordance with GCC-CC7-PM-00000-PE-SPE-00216 procedure; ../.. | ATTACHMENT 6. Scope of Work_LAO | - |  | X | Chap. 4.2.6 | P 69/142 |  | no piping class available
| 66 |  | Plot | Onshore / Offshore | [14 empty] | PGO |  | Onshore (voir pays de destination) | -
| 67 |  |  | Overall plot plan
|  |  |  | Battery limits |  |  |  | PGO |  | The Battery Limits of WORKS are specified in Annex No. 1 and are described in more detail in the corresponding section of the INPUT DATA. The specified Battery Limits shall be used as a reference, and the detail design documentation for the Battery Limits shall be Interface Tables and Interface Tasks (or equivalent documents), which shall be developed and regularly updated during the detailed design execution within the scope of work on Interface Management in accordance with the requirements and order provided by Procedure GCC-CC7-PM-00000-PE-PRO-00206. ../.. The Battery Limits of the SUBCONTRACTOR work and interfaces in terms of the automation and communication system execution shall be carried out with the involvement of the MAIN AUTOMATION CONTRACTOR (MAC) in accordance with the scope of work assignment matrix and responsibility assignment matrix in Annex No. 7. | ATTACHMENT 6. Scope of Work_LAO | - |  | X | Chap. 1.5 | P 7/142 |  | BL ??
| 68 |  | Numberring / Tagging |  |  |  |  | PGO |  | With an intention of consistency within the Project overall engineering development, the Supplier is requested to strictly comply with numbering procedures for documents, tagging procedures for itemized mechanical and electrical sub-items, instruments and piping, PIDs symbolism and legend sheets. Refer to Procedure for identification of equipment, valves and pipelines, buildings and structures GCC-CC7-PM-00000-PE-PRO-00204. All packages or parts of packages located on separate baseframes (e.g. valve skid or panels), shall be tagged with unique package tag numbers for proper data management. ../.. | Technical requirements for package units | GCC-CC7-PM-00000-ME-TSP-00006 | _00_2 | X | Chap. 9.1 | P 29/63
| 69 |  | Engineering Doc CTRL | SDRL | [11 empty] | ²
| 70 |  |  | Doc control Process |  |  |  | PGO |  | Information security in the scope of WORK means the protection of information in the broadest sense and covers access to information, protection of information from intrusion and damage, and the procedures used to maintain the integrity of information. The goal of information security is to ensure business continuity and minimize damage to the business by preventing and minimizing the impact of security incidents. Information security management provides an enabling mechanism for information exchange that protects information and computing resources. Three main components: Confidentiality ../.. Integrity ../.. Availability ../.. Other chapter: The scope of WORKS on document management includes, but is not limited to:  Management of project and technical documentation (all categories of documents) ../.. The SUBCONTRACTOR shall use the CONTRACTOR’S EDMS, namely EDMS Assai (unless indicated otherwise) to manage the design and technical documentation and correspondence. ../..SUBCONTRACTOR undertakes to use the CONTRACTOR numbering procedure «Project specific document and drawing numbering procedure» No. GCC-CC7-PM-00000-PE-PRO-00201 for the purpose of identifying their documentation and further transfer to the CONTRACTOR. The SUBCONTRACTOR shall appoint a representative for technical document flow and correspondence responsible for the document flow for the PROJECT and to provide sufficient personnel in terms of the number and competencies for DC discipline from the SUBCONTRACTOR to ensure the document flow in full compliance with the requirements of the CONTRACT and procedures. | ATTACHMENT 6. Scope of Work_LAO | - |  | X | Chap. 3.1.10.2 & 3.1.11 | P 28/142 & 34 |  |  | PGO |  | For the issuance and approval of drawings and specification the Contractor shall strictly adhere to the approved document control process, as specified in the document review procedure as defined in the Project Procedure as part of the contract between the Client and the selected Contractor. | Mechanical_Equipment_Design_Criteria | GCC-CC7-PF-00000-ME-TSP-5006 | 0 | X | Chap. 10.2 | P 28/38 | spec IN-TSP-8013 page 33: 3.4.4 Distribution : Distribution of copies: • BCC LLC – 3 • Document Control – 1
| 71 |  |  | Documents / Final Doc | [14 empty] | PGO |  | 11. DOCUMENTATION The Vendor shall issue documents to the Client in three stages: - At the stage of the Technical Proposal review and approval. - At the stage of the Vendor documents review and approval (after signing the Supply Contract). - Complete with the equipment at shipping. The list of documents to be issued at each stage shall be submitted to the Vendor as a separate document. The Vendor documents shall clearly define the scope and battery limits of the supply. The Vendor shall submit operational and maintenance documents sufficiently detailed to understand the operation and maintenance rules for each equipment item. Composition and principles of preparation of the operational documents for Package Unit as per GOST 2.601-2013 and GOST 2.610-2006. | Requirements_for_Package_units | GCC-CC7-PF-00000-PE-TSP-7001 | 0 | X | Chap. 11 | P 17/26
| 72 |  | Procurement |  |  |  |  | PGO |  | 5. PACKAGE OF WORKS No. 3. PROCUREMENT ../.. The SUBCONTRACTOR's PROCUREMENT includes, but is not limited to the following:  Development and management of the PROJECT logistics plan;  Purchase and delivery to the CONSTRUCTION SITE and/or (at the CONTRACTOR's choice) to a specialized warehouse - off-site storage facilities based on DAP (Incoterms 2010) under CONTRACT terms for all equipment and materials required for the PROJECT, except LLE;  Drawing up a schedule for the supply of equipment and materials with a regular report on the progress of deliveries;  Preparation and approval of a list of potential SUPPLIERS of equipment and materials;  Approval of additional SUPPLIERS upon the CONTRACTOR'S submission;  Signing confidentiality CONTRACTs with potential SUPPLIERS of equipment and materials;  Organization of tender procedures and control of all its phases;  Technical and commercial evaluation of offers;  drawing up a shortlist of participants and coordinating the chosen SUPPLIERS with the CONTRACTOR under the CONTRACT;  Conducting final commercial negotiations with chosen participants and choosing the winner of the tender;  Drawing up and signing a delivery CONTRACT with the winner of the tender;  Holding a kick-off meeting. Coordinating production and delivery schedules;  Approving the quality control plan;  Controlling delivery times for equipment, materials, and components;  Taking necessary measures to ensure timely delivery of equipment and materials;  Coordinating approval of working and design documentation of the equipment, material, and LLE Supplier (drawings, calculation, diagrams, etc.);  Controlling the SUPPLIER's process and participating in intermediate tests of equipment, materials;  Issuing inspection reports and eliminating comments; | ATTACHMENT 6. Scope of Work_LAO | - |  | X | Chap. 5.1 | P 114/142
|  |  |  | Client vendor list |  |  |  | PGO |  |  Checking the set of accompanying technical documentation of equipment, materials (with translation into Russian, if required), including installation and operation manuals, technical datasheets, certificates, etc.;  issuing a shipment permit and controlling loading and unloading operations;  Organizing transportation of equipment and materials to the place of delivery, as well as obtaining all necessary permits, approvals, and licenses under the APPLICABLE LEGISLATION;  Insurance of equipment and materials during transportation;  Assistance to the CONTRACTOR in the direct import customs declaration, ensuring export customs declaration of equipment and materials;  Entrance control at the CONSTRUCTION SITE;  Organizing acceptance at the destination, unloading, storage, metering, and delivery of equipment, materials for installation;  Other actions required for the proper provision of Procurement management services;  PROCUREMENT and provision of spare parts for overhaul, as well as special tools and accessories;  PROCUREMENT and provision of SP for COMMISSIONING;  Recommendations and PROCUREMENT of a two-year spare parts stock after approval by the CONTRACTOR and CLIENT;  Full responsibility for the coordination of third-party quality inspection organizations for the inspection of SUBCONTRACTORS and SUPPLIERS (equipment and material quality inspection, as well as the provision of services) and forwarding;  PROCUREMENT of equipment from SUPPLIERS that were audited, and their technology was agreed and approved by the CONTRACTOR under the CONTRACT;  Compliance with the CONTRACTOR's criteria and processes for choosing SUPPLIERS, including, but not limited to, compliance with local requirements for the approval of custom specifications, selection lists, technical evaluation results, and recommendations for signing CONTRACTs.  Paying to SUPPLIERS;  Obtaining all necessary guarantees from SUPPLIERS;  Efficient and effective execution (closing) of purchase orders. | ATTACHMENT 6. Scope of Work_LAO | - |  | X | Chap. 5.1 | P 116/142 |  | no site activities
[8 empty] | PGO |  | 5.2. WORK PACKAGE section 3.1. Equipment purchase ../..  Issue various procurement reports according to the format approved by the CONTRACTOR and at specified intervals under the requirements specified in Annex No. 2; ../..  APPROVAL by the SUBCONTRACTOR shall be conducted according to Annex No. 5; ../.. The SUBCONTRACTOR shall use the CONTRACTOR's EDMS (Assai) to track the status of all PROJECT and SUPPLIER-related documents for review and approval. The system shall be compatible with the CONTRACTOR's computerized document management system. The CONTRACTOR shall have read-only access to the SUBCONTRACTOR's workflow system. | ATTACHMENT 6. Scope of Work_LAO | - |  | X | Chap. 5.2 | P 117/142
[8 empty] | PGO |  | 5.3. WORK PACKAGE section 3.2. Consumables and catalysts for the first start-up The SUBCONTRACTOR shall purchase (APPROVED quantities of) Consumables and catalysts for the first start-up of each FACILITY Phase that are required to perform the WORKS up to the FACILITY commissioning and deliver them to the CONSTRUCTION SITE. The SUBCONTRACTOR shall purchase and use only those consumables and catalysts that are approved by the SUPPLIERS. They shall include the following: nitrogen, water, inhibitors, chemicals, lubricants and other consumables, diesel oil, thermal insulation materials, hydraulic oil, catalysts, etc. Consumables and catalysts shall provide the required degree of filing of the FACILITY systems and tanks. | ATTACHMENT 6. Scope of Work_LAO | - |  | X | Chap. 5.3 | P 118/142 |  | chemicals first fill
| 73 |  | Process | General | [14 empty] | PGO |  | refer to dedicated chapter: 6.0 ETHANE CRACKING UNITS 7.0 LINEAR ALFA OLEFINS UNITS 8.0 POLYETHYLENE PRODUCTION UNITS (HDPE, LLDPE, mLLDPE) 9.0 UTILITIES, INFRASTRUCTURE AND OFF-SITES | Operating_and_Maintenance_Philosophy | GCC-CC7-PF-00000-OP-TSP-5003 | 0 | X | Chap. 6 to 9 | P 9/15 | [9 empty] | PM
| 74 |  |  | Design data | [14 empty] | PGO |  | ../.. Process specific data, such as plant nominal capacity, capacities of main equipment, turndown requirements, process specifications, product data, feedstock specifications, meteorological conditions and detailed utility characteristics are described in the latest revisions of the system specific design bases and the document Basic Engineering and Design Data (BEDD). | Process_Design_Criteria | GCC-CC7-PF-00000-PC-TSP-5004 | 0 | X | Chap. GENERAL | P 8/47 | Voir TSP-5004 chapt 6 | [8 empty] | PM
| 75 |  |  | Duty Spec
| 76 |  |  | Unit Capacity
| 77 |  |  | Turn down requiremetns
| 78 |  |  | START-UP AND SHUTDOWN | [14 empty] | PGO |  | START-UP AND SHUTDOWN | Operating_and_Maintenance_Philosophy | GCC-CC7-PF-00000-OP-TSP-5003 | 0 | X | Chap. 10 | P 14/15
| 79 |  |  | Design preffered software
| 80 |  |  | Isolation Philosophy, |  |  |  | PGO |  | Isolation in following services shall be made by double isolation valves: • toxic fluids not vented via PSV, independently of the design pressure; • flammable fluids with design pressure equal or greater than 4000 kPag; • CO2, nonflammable fluids with design pressure equal or greater than 4000 kPag. The detailed requirements for the fittings can be found in the technical specification GCC-CC7-PM00000-PI-TSP-00004. All cooling water exchangers shall be provided with isolation valves and thermal expansion relief valves. All control valves shall be provided with isolation valves and by-pass valve if necessary. All arrangement shall be as per P&IDs legend sheets attached to material requisition. | Technical requirements for package units | GCC-CC7-PM-00000-ME-TSP-00006 | _00_2 | X | Chap. 10.1 | P 30/63
| 81 |  |  | Service corrosif | Temperatures max
| 82 |  |  | Overpressure | Depressu | [13 empty] | PGO |  | 7.10 Flare system ../.. | Process_Design_Criteria | GCC-CC7-PF-00000-PC-TSP-5004 | 0 | X | Chap. 7.10 | P 39/47 | Voir TSP-5004 chapt 6
| 83 |  |  |  | 10.1 Thermal Relief Valves |  |  | PGO |  | ../.. As minimum requirement, the piping and equipment overpressure protection shall comply with doc. Emergency discharge systems design philosophy GCC-CC7-PF-00000-OP-TSP-5001. ../.. | Technical requirements for package units | GCC-CC7-PM-00000-ME-TSP-00006 | _00_2 | X | Chap. 14.7 | P 49/63 |  |  | PGO |  | 10.1 Thermal Relief Valves ../.. He oui, il faut prévoir les TSV ! | Process_Design_Criteria | GCC-CC7-PF-00000-PC-TSP-5004 | 0 | X | Chap. 10.1 | P 44/47
| 84 | 1 |  | PFD Client + Eq.list | oui / non | [22 empty] | Voir TSP-5004 chapt 3
| 85 | 1 |  | PID Client | oui / non |  |  | PGO |  | Typical arrangements for Control Valves, Pressure Relief Valves and Thermal Expansion Relief Valves, Block Valves, Steam Traps, Utility connections and injections, drains, etc, are provided in Legend sheets attached to the Material Requisition applicable for Package Supplier. | Technical requirements for package units | GCC-CC7-PM-00000-ME-TSP-00006 | _00_2 | X | Chap. 10.1 | P 30/63 | [11 empty] | Voir TSP-5004 chapt 4
| 86 | 1 |  | Data Sheet Client / Eq.List Client ?
| 87 |  |  | Design reviews
| 88 | 1 |  | sce salés / Avec ou sans solides
| 89 |  |  | Toxic ou non toxic
| 90 |  |  | Lethal ou pas
| 91 |  |  | Nace ou pas
| 92 |  |  | Marges de design | capacités | [22 empty] | Voir TSP-5004 chapt 7
| 93 |  |  |  | tps de residence / vitesse
| 94 |  |  | Utilities |  |  |  | PGO |  | The available utilities data shall be understood as operating and design conditions at Battery limit of package. Supplier specific requirements for utilities shall be clearly notified to Subcontractor (special utility type and characteristics, specification utility operating & design conditions at battery limit). | Technical requirements for package units | GCC-CC7-PM-00000-ME-TSP-00006 | _00_2 | X | Chap. 10.2 | P 30/63
| 95 |  |  | PVV design data | [14 empty] | PGO |  | 7.5.4 Liquid Residence Time ../.. 7.6 Gas-Liquid Separators ../.. 7.7 Filters ../.. | Process_Design_Criteria | GCC-CC7-PF-00000-PC-TSP-5004 | 0 | X | Chap. 7.5 et 7.6 | P 35/47 | [9 empty] | PM
| 96 | [17 empty] | PGO |  | 8.1 Pressure Drop and Velocity Criteria ../.. 8.2 Two Phase Flow Lines ../.. 8.3 Pressure Drop For Control Valves ../.. | Process_Design_Criteria | GCC-CC7-PF-00000-PC-TSP-5004 | 0 | X | Chap. 8 | P 40/47
| 97 |  |  | Exchangers design data | [14 empty] | PGO |  | S&T heat exchangers and air-cooling vessels are generally designed with a 15% heat exchanging surface area margin in accordance with the technical specifications. The Customer and the Contractor may require an additional margin in the design to provide for technological guarantees../.. | Design_Specifications_for_Vessels_and_Apparatuses | GCC-CC7-PF-00000-SQ-TSP-5012 | 0 | X | Chap. 10 | P 25/32 | [8 empty] | x
| 98 |  | special items | analyser
| 99 |  |  | PH Neutralisation pkge
| 100 |  |  | Hazop / Sil Review |  |  |  | PGO |  | ../.. Arrangement of seminars on HAZID (if necessary), P&ID, HAZOP (with the involvement of SUPPLIERS of main and complete equipment), SIL, Constructability Review (manufacturability of construction), SIMOPS or design seminars prior to preparation of drawings approved for construction (AFC). These seminars shall include the analysis of block installations, as well as the LLE; ../.. | ATTACHMENT 6. Scope of Work_LAO | - |  | X | Chap. 4.2.1 & 4.2.3 | P 43/142 &51
| 101 |  |  | Specific safety design | [14 empty] | PGO |  | Safety and Relief Devices The Vendor shall provide the equipment with safety and relieve devices required for protection of the personnel, equipment and piping. As the minimum requirement, the piping and equipment overpressure protection shall comply with doc. Emergency discharge systems design philosophy GCC-CC7-PF-00000-OP-TSP-5001. Rupture discs shall not be used as the primary relief devices. | Requirements_for_Package_units | GCC-CC7-PF-00000-PE-TSP-7001 | 0 | X | Chap. 3.4 | P 9/26 |  |  | Emergency discharge systems design philosophy | GCC-CC7-PF-00000-OP-TSP-5001
| 102 |  |  | suite… | [14 empty] | PGO |  | Parameters of the technological process. Terms and Definitions Regulation ../.. Warning ../.. Dangerous ../.. Maximum ../.. Critical ../.. | Process_Design_Criteria | GCC-CC7-PF-00000-PC-TSP-5004 | 0 | X | Chap. 2.1 | P 12/47
| 103 |  |  | utility stations, eye wash & safety showers | [5 empty] | voir HSE Studies et PP ci-dessous
| 104 |  |  | Autres utilités | Drain … | [13 empty] | PGO |  | 7.11. Drain system ../.. 7.12 Pump cooling system ../.. 7.13 Instrument air system ../.. | Process_Design_Criteria | GCC-CC7-PF-00000-PC-TSP-5004 | 0 | X | Chap. 7.11 | P 40/47
| 105 |  |  | PID std / software |  |  |  | PGO |  | PID preparation shall follow P&ID model development procedure GCC-C7-PM-00000-PEPRO-00209. | Technical requirements for package units | GCC-CC7-PM-00000-ME-TSP-00006 | _00_2 | X | Chap. 10 | P 30/63
| 106 |  | Mechanical design criteria | General / for all discipline | [14 empty] | PGO |  | The Contractor shall obtain an approval from the Client before finalization of the selection of the equipment Design Code or Design Specification as specified herein. | Mechanical_Equipment_Design_Criteria | GCC-CC7-PF-00000-ME-TSP-5006 | 0 | X | Chap. 2.7 | P 12/38 | same in TSP-5004 chap 10.2
| 107 |  |  | List of Utilities and conditions | [14 empty] | PGO |  | 9.0 UTILITIES, INFRASTRUCTURE AND OFF-SITES 9.1 Transportation Systems 9.2 Container Yard 9.3 Steam and Related Systems (ECU scope) 9.4 Building Heating 9.5 Flares 9.6 Storage 9.7 Potable Water 9.8 Cooling Water 9.9 Plant Water | Operating_and_Maintenance_Philosophy | GCC-CC7-PF-00000-OP-TSP-5003 | 0 | X | Chap. 9 | P 12/15 |  |  |  | GCC-CC7-PF-00000-OP-TSP-2003
| 108 |  | RAM / SPARE design | Disponibilité de l'unité | Normale / Elevée | [13 empty] | PGO |  | Equipment mean time before failure 4 years | Mechanical_Equipment_Design_Criteria | GCC-CC7-PF-00000-ME-TSP-5006 | 0 | X | Chap. 2.2 | P 7/38 | same in TSP-5003 chap 4.2
| 109 |  |  | Opération annuelle moyenne | [14 empty] | PGO |  | 8,000 hours per year | Operating_and_Maintenance_Philosophy | GCC-CC7-PF-00000-OP-TSP-5003 | 0 | X | Chap. 4.3 | P 9/15
| 110 |  |  | RAM studies | Avec / Sans calculs de disponibilité | FMECA |  | PGO |  | The minimum period of uninterrupted operation should be 4 years, with a maintenance concept aimed at ensuring the reliability of the equipment (RCM). The overhaul life of the package unit and the frequency of technical inspections shall be at least 4 years. The specified requirements shall be reflected by the Supplier in the design and operational documentation, unless more stringent requirements are specified in the data sheet (or technical project). The frequency and the extent of vessels technical examination during operation can be determined by the risk-based RBI methodology (Risk-Based Inspections) in accordance with API RP 580 and API RP 581 standards and shall be reflected in the package unit operating manual. | Technical requirements for package units | GCC-CC7-PM-00000-ME-TSP-00006 | _00_2 | X | Chap. 9.2 | P 29/63 |  | as per process book | PGO |  | ../.. The FMECA procedure shall be implemented and its results shall be used for each piece of the rotating equipment (unit) (pumps, compressors) at the design stage. 1. Conduct of the Failure Mode, Effects and Critical Analysis (FMECA) 2. Development of the maintenance and repair program based on the FMECA results 3. Development of the Operation Manual with due regard for the maintenance and repair program ../.. | Mechanical_Equipment_Design_Criteria | GCC-CC7-PF-00000-ME-TSP-5006 | 0 | X | Chap. 3 | P 12/38
| 111 |  |  | suite.. |  |  |  | PGO |  | ../..  Development of procedures aimed at technical diagnosis ,services and repairing of equipment with repair interval of mechanical installation not less 4 years based on a risk-based approach (RBA, RBI, FMEA/FMECA, RCM) with using specific soft. ../.. | ATTACHMENT 6. Scope of Work_LAO | - |  | X | Chap. 4.2.7 | P 81/142 |  | no soft ? | PGO |  | Regulation of the potential to determine the intervals and scope of the equipment technical inspection using the Risk-Based Inspections Methodology (RBI) in the Operation Manual (Instruction) for the static equipment (vessels, pipelines, tanks) at the design stage | Mechanical_Equipment_Design_Criteria | GCC-CC7-PF-00000-ME-TSP-5006 | 0 | X | Chap. 3 | P 12/38
| 112 |  |  | suite.. | Instrum et control command | [13 empty] | PGO |  | All control and safety systems shall be designed for continuous, highly reliable, trouble-free operation, and also be easily accessible. All instrumentation and systems shall be designed for reliable, continuous operation under existing environmental conditions. For ease of maintenance, equipment shall be standardized as much as possible, and equipment of similar types shall be purchased from the same manufacturer | Process_Design_Criteria | GCC-CC7-PF-00000-PC-TSP-5004 | 0 | X | Chap. 10.3 | P 45/47
| 113 |  |  | Spare installées ou pas | General… | [13 empty] | PGO |  | ../.. The sparing philosophy for the process units will be determined by the Licensor requirements and agreed with the Client at FEED stage | Operating_and_Maintenance_Philosophy | GCC-CC7-PF-00000-OP-TSP-5003 | 0 | X | Chap. 3.1.3 | P 8/15
| 114 |  |  |  | soupapes
| 115 |  |  |  | Special | heat exchanger | [12 empty] | PGO |  | Redundancy of exchangers will be decided on a case by case basis. | Process_Design_Criteria | GCC-CC7-PF-00000-PC-TSP-5004 | 0 | X | Chap. 7.1.5 | P 25/47 | [8 empty] | xx
| 116 |  |  |  | Special | Pumps | [12 empty] | PGO |  | All pumps in continuous service, where an interruption will immediately affect production, shall have an installed standby pump of equivalent capacity. For pumps, the continuity of which is critically important from the point of reliability and safet ../.. | Process_Design_Criteria | GCC-CC7-PF-00000-PC-TSP-5004 | 0 | X | Chap. 7.3.5 | P 28/47
| 117 |  |  |  | Gros item (ex : Centrifugeuse ?
| 118 |  | Materiaux | MSD … | existent ou pas ? | [22 empty] | Voir TSP-5004 chapt 5
| 119 |  |  | Origines | [14 empty] | PGO |  | Material design selected according to foreign standards shall comply with STO 00220368-025-2018 | Mechanical_Equipment_Design_Criteria | GCC-CC7-PF-00000-ME-TSP-5006 | 0 | X | Chap. 3.4 | P 19/38
| 120 |  |  | CS / LTCS / SS / Nobles | besoins process
| 121 |  |  | Ep Corrosion Corrosion Allowance |  | Suivant piping class client ? | [12 empty] | PGO |  | Corrosion/Erosion allowance (based on the 20 year service life of the equipment) shall be added to all parts of the equipment in contact with corrosive environments. | Mechanical_Equipment_Design_Criteria | GCC-CC7-PF-00000-ME-TSP-5006 | 0 | X | Chap. 3.3 | P 15/38 | [9 empty] | x
| 122 |  |  | corrosion rates |  |  |  | PGO |  | The permissible maximum metal corrosion rate for the heat exchange tubes of the apparatus should be no more than 0.05 mm/year. | Technical requirements for static equipment | GCC-CC7-PM-00000-ME-TSP-00001 | _AA_2 (1) | X | Chap. 6.7 | P 25/76 |  | as per process book | PGO |  | The material design of vessels shall be selected so that the corrosion rate of the metal of the main elements does not exceed 0.1 mm / year and the service life of vessels shall be at least 20 years. | Mechanical_Equipment_Design_Criteria | GCC-CC7-PF-00000-ME-TSP-5006 | 0 | X | Chap. 3.4 | P 18/38 | [9 empty] | x
| 123 |  |  | CA for PV | PVV |  |  | PGO |  | The design allowance for corrosion and / or erosion of the vessel components is selected taking into account the characteristics (composition) of operation medium and design parameters to ensure the design service life. Corrosion allowances in excess of the minimum requirements may be indicated on the vessel data sheet. Corrosion allowances should correspond to those indicated in the data sheet. Specified corrosion allowances should apply to all pressurized components and as defined below. In this case, the increase in corrosion for carbon and low-alloy steels should not be less than 2 mm and less than 1 mm for austenitic stainless steels and special alloys. ../.. | Technical requirements for static equipment | GCC-CC7-PM-00000-ME-TSP-00001 | _AA_2 (1) | X | Chap. 6.7 | P 25/76 | wording complexe pour dire que CS : mini = 2, SS mini = 1 | as per process book | PGO |  | A corrosion/erosion allowance (based on 20 years service) shall be added to all parts of equipment in contact with a corrosive medium Minimum corrosion/erosion allowances for non-corrosive environment shall be as follows: 1- Carbon Steel (including 0.5 Mo steel and low alloy steel): - for non-aggressive media: 2 mm; - for the rest: 3 mm or more. 2- Alloy and stainless steel: up to 1mm depending on the operating conditions for corrosive services - 1 mm, for low-corrosive services – 0mm. | Process_Design_Criteria | GCC-CC7-PF-00000-PC-TSP-5004 | 0 | X | Chap. 7.5.2 | P 31/47 | [8 empty] | x | x
| 124 |  |  |  | Internals |  |  | PGO |  | For multi-compartment vessels, specified corrosion allowances should be added to each side of the inner bottom or baffle according to the operating conditions of the compartment. The design of removable, non-pressurized internals shall include corrosion allowances of half of specified corrosion allowance for each surface vessel exposed to the contents. The following components are an exception: Internal components, the main material of which is steel with 12% Cr, stainless steel and nickel, unless otherwise specified in the data sheet Trays of columns, for which the requirements of TU for trays and packing of process vessels GCC-CC7-PM-00000-ME-TSP-00010 are applied. | Technical requirements for static equipment | GCC-CC7-PM-00000-ME-TSP-00001 | _AA_2 (1) | X | Chap. 6.7 | P 25/76 |  | as per process book
| 125 |  |  | Material for PVV | Carbon CE equiv. |  |  | PGO |  | ../.. The following additional restrictions should apply to carbon steel and manganese steel if they are more stringent than those specified in the material specification: - C ≤ 0.23% (For sheet and pipe material); - C ≤ 0.25% (For forgings/stampings); - Carbon equivalent Ceq ≤ 0.43% Ceq = C + Mn/ 6 + (Cr + Mo + V)/5 + (Ni + Cu)/15. ../.. | Technical requirements for static equipment | GCC-CC7-PM-00000-ME-TSP-00001 | _AA_2 (1) | X | Chap. 5 | P 16/76 |  |  | PGO |  | Materials used for vessels and heat exchangers shall meet the requirements of the Russian Federal Standards and the requirements as listed in GOST 34347-2017. Materials as per ASME K97II, Part D, ASTM shall be used. The quality and characteristics of the materials shall be confirmed with adequate certificates. | Mechanical_Equipment_Design_Criteria | GCC-CC7-PF-00000-ME-TSP-5006 | 0 | X | Chap. 3.4 | P 18/38 | [8 empty] | xx | x
| 126 |  |  | Low temps conditions | Impact tests specimens… |  |  | PGO |  | ../.. Vessel supports, such as shells and saddles, and other load bearing elements (internal and external) made of carbon steel or low alloy steel, shall be subjected to an impact test with impact energy of 27 J at -20 ° C or at the minimum design metal temperature (depending on which temperature is lower). For vessels with a design temperature below -39 ° C, supports, as well as other load-bearing elements such as brackets, lifting lugs, column jib cranes, etc., should be made of material with impact strength of not lower than the material impact strength of vessel material. This requirement applies to the area from the point of attachment to the vessel to the point where the metal temperature is above -39 ° C ../.. | Technical requirements for static equipment | GCC-CC7-PM-00000-ME-TSP-00001 | _AA_2 (1) | X | Chap. 5 | P 14/76 |  |  | PGO |  | When selecting materials for vessels, the walls of which can take on the ambient temperature being under pressure during operation, proceed from the absolutely minimum temperature of minus 39 ° С; the average temperature of the coldest day with probability of 0.92 for other vessels shall be minus 26°С. | Mechanical_Equipment_Design_Criteria | GCC-CC7-PF-00000-ME-TSP-5006 | 0 | X | Chap. 3.4 | P 19/38 | [8 empty] | x | x
| 127 |  |  |  | suite |  |  | PGO |  | The impact test of base materials (carbon or stainless steel) and welded joints shall be performed at temperature below the MDMT (Minimum Wall Temperature). The impact test shall be carried out in accordance with VENDOR’S selected design code and should exceed a minimum requirement values of TR CU 032/2013. | Technical requirements for static equipment | GCC-CC7-PM-00000-ME-TSP-00001 | _AA_2 (1) | X | Chap. 8 | P 57/76
| 128 |  |  | corrosion resistance | ICC |  |  | PGO |  | ../.. In the equipment designs (general drawings, assembly drawings, data sheets) using stainless corrosion-resistant steels and alloys (austenitic, austenitic-ferritic, ferritic; the definition of steel group shallbe as per GOST 34347 for the ASTM and GOST grades analogues), the requirement for resistance to intergranular corrosion (IGC) of the base metal (or cladding layer) and welded seams with an indication of the test method for MCC according to GOST 6032-2017 / ASTM A262-15 / ISO 3651 / 1.2 should be provided. ../.. | Technical requirements for static equipment | GCC-CC7-PM-00000-ME-TSP-00001 | _AA_2 (1) | X | Chap. 5 | P 14/76 |  |  | PGO |  | The requirement for inter-crystalline corrosion resistance (ICC) of the base metal (or cladding layer) and welds with indication of the ICC test method according to GOST 6032-2017 / ASTM A262-2015 / ISO 3651 / 1,2 shall be specified in the documents (general view drawings, assembly drawings, data sheets) for equipment and vessels using stainless corrosion-resistant steels and alloys (austenitic, austenitic-ferritic, ferritic). | Mechanical_Equipment_Design_Criteria | GCC-CC7-PF-00000-ME-TSP-5006 | 0 | X | Chap. 3.4 | P 18/38 | [9 empty] | H2S
| 129 |  |  | MDMT |  |  |  | PGO |  | ../.. MDMT is -39°C unless otherwise specified in Project Process Data Sheet and/or Mechanical Data Sheet or Technical Specification. It shall correspond to the Minimum Allowable Negative Wall Temperature (TR CU 032/2013). ../.. | Technical requirements for static equipment | GCC-CC7-PM-00000-ME-TSP-00001 | _AA_2 (1) | X | Chap. 6.5.2 | P 24/76 |  | MDMT | PGO |  | Materials as selected for Equipment shall have a Minimum Design Temperature (MDT) depending on the operation conditions. | Mechanical_Equipment_Design_Criteria | GCC-CC7-PF-00000-ME-TSP-5006 | 0 | X | Chap. 3.4 | P 19/38 | [9 empty] | x
| 130 |  |  | H2S and H2 Service |  |  |  | PGO |  | Not Applicable (sinon voir spec PVV) | Technical requirements for static equipment | GCC-CC7-PM-00000-ME-TSP-00001 | _AA_2 (1) | X | Chap. 5 | P 17/76 |  | No H2S | PGO |  | ../.. When operating vessels in the wet H2S service, regulatory documents STO 00220575.063-2005, ST TsKBA 052-2008, requirements of NACE MR0103 / MR0175, GOST 34233.10-2017 and GOST R 53678-2009, part 2 shall be used | Mechanical_Equipment_Design_Criteria | GCC-CC7-PF-00000-ME-TSP-5006 | 0 | X | Chap. 3.4 | P 19/38 | [8 empty] | x | H2S
| 131 |  |  | Cyclic service |  |  |  | PGO |  | Not Applicable (sinon voir spec PVV) | Technical requirements for static equipment | GCC-CC7-PM-00000-ME-TSP-00001 | _AA_2 (1) | X | Chap. 6.6 | P 25/76 |  | no cyclic
| 132 |  | Welding & NDE | WPS & PQR |  |  |  | PGO |  | Additional requirements for welding and non-destructive testing are given in Specification for Welding of Pressure Equipment GCC-CC7-PM-00000-ME-TSP-00014. | Technical requirements for static equipment | GCC-CC7-PM-00000-ME-TSP-00001 | _AA_2 (1) | X | Chap. 7 | P 50/76 |  |  | PGO |  | WPSs, PQRs, and WPQs shall conform to the requirements of GOST 34347-2017 or Section IX of the ASME B&PV Code and to the requirements of this specification. | Mechanical_Equipment_Design_Criteria | GCC-CC7-PF-00000-ME-TSP-5006 | 0 | X | Chap. 3.5 | P 20/38
| 133 |  |  | Controls |  |  |  | PGO |  | ../.. All accessible welds shall undergo visual and diemensional inspection. All accessible butt welds shall undergo visual and diemensional inspection from both sides over the whole weld length. Magnetic particle and liquid penetrant examination shall also be made in the following locations: voir les 5 points (>36mm, back-chipped, weld overlay, weld repairs, unavailable welds for radio ultrason The ultrasonic or radiographic tests of butt, corner, and other welded joints of vessels and their elements (heads, shells, nozzles, manholes, flanges, etc.) either made from plate, pipe or forging, shall as follows. Welds subject to 100% radiografic or ultrasonic tests: voir les 9 points... Spot ultrasonic or radiographic inspection can be applied to welded seams of vessels of groups 3, 4 and 5 in accordance with GOST 34347, while the etc.. /.. For vessels in Cyclic Service, all attachments welds shall have MT or PT examination as per Appendix 6 and 8 of ASME Section VIII, Division 1. ETC../.. | Technical requirements for static equipment | GCC-CC7-PM-00000-ME-TSP-00001 | _AA_2 (1) | X | Chap. 8 | P 57/76 |  |  | PGO |  | Prior to commencement of the work which includes welding (manufacture, assembly etc.) the following activities shall be performed: Welding techniques / Welding equipment / Welding materials as applied inside the Russian Federation shall be certified in NAKS (National agency for control and welding) certification centers in accordance with the requirements of RD 03-615- 03 /03-614-03 /03-613-03 | Mechanical_Equipment_Design_Criteria | GCC-CC7-PF-00000-ME-TSP-5006 | 0 | X | Chap. 3.5 | P 20/38
| 134 |  |  | Material | [14 empty] | PGO |  | Welding materials shall comply with OST 26.260.3-2001, as well as STO 00220368-025-2018. | Mechanical_Equipment_Design_Criteria | GCC-CC7-PF-00000-ME-TSP-5006 | 0 | X | Chap. 3.5 | P 20/38
| 135 |  |  | Weld Joint & Surface Preparation | [14 empty] | PGO |  | Double-welded butt joints are preferred and shall be used wherever feasible. Pressure boundary welds shall be full penetration unless otherwise specified/approved by the Client. | Mechanical_Equipment_Design_Criteria | GCC-CC7-PF-00000-ME-TSP-5006 | 0 | X | Chap. 3.5 | P 20/38
| 136 |  |  | Heat Treatment |  |  |  | PGO |  | voir PWHT | [8 empty] | PGO |  | Requirements for the heat treatment of vessel elements shall not be lower than those specified in para. 5.11 of GOST 34347-2017 and STO 00220368-019-2017. | Mechanical_Equipment_Design_Criteria | GCC-CC7-PF-00000-ME-TSP-5006 | 0 | X | Chap. 3.5 | P 21/38
| 137 |  | Painting | design & Conditions |  |  |  | PGO |  | Painting and protective coating shall be in accordance with Painting Technical Requirements GCC-CC7-PM-00000-CI-TSP-00003. However, Suppliers may propose his standard procedure as an alternate; full details of this, including surface preparation, paint specification (including details of each individual coat material and thickness) and application details shall be submitted with the technical offer for approval. The equipment shall be painted by Supplier before shipping to Customer. Supplier shall submit proposals for the repair of painting/coating at site. Loose supplied prefabricated piping shall be fully painted by Supplier. | Technical requirements for package units | GCC-CC7-PM-00000-ME-TSP-00006 | _00_2 | X | Chap. 15.1 | P 52/63 |  | Loose supplied prefabricated piping shall be fully painted by Supplier. | PGO |  | 3.9 Painting Equipment and piping shall be painted and colour-marked in accordance with doc. Equipment and Piping Painting Specification GCC-CC7-PF-00000-PA-TSP-5007. The equipment shall be painted by Vendor before shipping to the Client’s site. ../.. 7.10 For the steel structures design, the corrosion protection and paint coating shall comply with requirements of SP 28.13330-2012. 7.11 Before application of the corrosion protec-tion coating, the civil structures coating shall comply with GOST 9.402: – abrasive blast cleaning – 2nd degree – surface degreasing – 1st degree. | Requirements_for_Package_units | GCC-CC7-PF-00000-PE-TSP-7001 | 0 | X | Chap. 3.9 | P 11/26 |  | This specification defines the requirements for painting of aboveground piping, equipment and structural steel shapes. ./.. | EQUIPMENT_AND_PIPING_PAINTING_SPECIFICATION | GCC-CC7-PF-00000-PA-TSP-5007 | 0 | X | Chap. 1.1 | P 5/40
| 138 | [6 empty] | PGO |  | All equipment made of stainless steel or cladded stainless steel or titanium shall be pickled and passivated, unless otherwise specified in the mechanical data sheets. Reinforcing plates shall be sealed as presence of pickling & passivating product is not allowed. Equipment surfaces preparation and painting should be carried out in accordance with document GCC-CC7-PM-00000-ME-TSP-00005. | Technical requirements for static equipment | GCC-CC7-PM-00000-ME-TSP-00001 | _AA_2 (1) | X | Chap. 8 | P 62/76
| 139 |  |  | Painted / non painted | [14 empty] | PGO |  | A. The following do not require shop or field surface preparation and coating, unless otherwise specified • Insulation weather-proofing • Interior surfaces of equipment (except vessel skirts, bottom heads, interior of electrical and instrumentation panels, enclosures, MCCs, etc.) • Non-metallic surfaces • Polished and machined surfaces • Stainless steel surfaces (except as specified) As per Chapter 2.4: ../.. For the items not included into Attachment 1 (Tables №1 to 6), the Contractor shall propose paint systems to be agreed by the Client on a case-by-case basis As per Chapter 3.4: K. Flanges, nozzles, clips, manways, saddles, and other attachments that protrude through insulation shall be considered uninsulated and shall be painted according to the guidelines for uninsulated surfaces. Attention: voir également l'attachment 3 car des systemes sont requis sous calo etc... !!! | EQUIPMENT_AND_PIPING_PAINTING_SPECIFICATION | GCC-CC7-PF-00000-PA-TSP-5007 | 0 | X | Chap. 2.1 | P 8/40
| 140 |  |  | Corrosive Aggressiveness | As per ATTACHMENT №2 C4 definition = Industrial and coastal areas with moderate salt load. Chemical plants, swimming pools, boating stations at the seaside. | [13 empty] | PGO |  | 1. For all structures and equipment, Corrosive Aggressiveness of the environment is set at C4 according to ISO 12944-2, unless specified otherwise. See Attachment №2 (Table №1). 2. For aggressiveness level C4, the specified service life of protective coating should be no less than 10 years. The aggressiveness level can be lower: A. If protective coating is needed only for corrosion protection during shipping and the equipment/structure assembled on site will be covered with finishing layers ../.. E. Primers, finishing paints and varnishes shall be tinted, sealed, and labeled products from the Manufacturer ../.. Before use, all materials shall be approved by Material Engineer. | EQUIPMENT_AND_PIPING_PAINTING_SPECIFICATION | GCC-CC7-PF-00000-PA-TSP-5007 | 0 | X | Chap. 2.2 | P 10/40
| 141 |  |  | Systems | [14 empty] | PGO |  | The paint systems listed in Attachment 3 hereto shall be applicable to the surfaces, which require painting. Materials and systems shall not be revised or altered until it is agreed by the Client. Surface preparation shall be as per GOST R 55436-2013 (ISO 8501-1). ../.. An example of steel structure paint systems with indicating paint trademarks, based on design experience - see Attachment No. 4 (Scheme No. 1-13). | EQUIPMENT_AND_PIPING_PAINTING_SPECIFICATION | GCC-CC7-PF-00000-PA-TSP-5007 | 0 | X | Chap. 2.3 | P 12/40 | Note: F. Identification of Piping Systems — Refer to GOST 14202-69 Group Г19 and sections 3.7 and 3.8 herein. | [8 empty] | Paint
| 142 |  |  | Qualified Vendors | [14 empty] | PGO |  | Paint systems shall be selected from the following paint manufacturers list: • AkzoNobel / International Paint • Carboline • Hempel Coating • Jotun • PGG Protective and Marine Coatings (Ameron, Sigma Coatings) •Sherwin Williams Protective & Marine Coatings • Other paint manufacturers, which products meet ISO requirements and successfully passed laboratory tests and have proven track records in C4 industrial atmosphere. The choice of the Manufacturer and paint trademarks that meet the requirements for coating systems from Attachment No. 3 must be agreed with the Client. | EQUIPMENT_AND_PIPING_PAINTING_SPECIFICATION | GCC-CC7-PF-00000-PA-TSP-5007 | 0 | X | Chap. 2.3 | P 12/40
| 143 |  |  | For RAL colors | [14 empty] | PGO |  | 5.1. Structures: open pump houses, open compressor stations, pedestals, equipment structures, pipe racks and combined shop floors Note 1: These specifications do not contain fundamental requirements for painting above-ground pipelines, equipment and profiles of process steel structures (for example: service platforms on equipment). Specifications for painting equipment and pipelines are set forth in GCC-CC7-PF-00000-PA-TSP-5007 Note 2: Color code, voir l'Attachment 3 (Grey RAL 7035) Tout est 7035 ../.. sauf: ../.. Steel stairs, roof fencing, and outdoor steel structures are light blue RAL 5024 ../.. Flooring of steel stairs, steps, platforms, bridges shall be grillages with galvanised coating, if a coating is necessary, the colour shall be grey RAL 7035 ../.. Railing of stairs is yellow RAL 1021 ../.. Fire systems ../.. Le bas des strcuture est en blanc RAL 9016 | Conceptual_Exterior_Colour_Scheme_of_Buildings_and_Structures | GCC-CC7-PF-00000-PE-TSP-1005_00_7__ |  | X | Chap. 5.1 | P 5 et 14/17 | same in TSP-5006 chap 4 | B. Equipment finish color shall be in accordance with Attachment 1 (Tables 1-6). | EQUIPMENT_AND_PIPING_PAINTING_SPECIFICATION | GCC-CC7-PF-00000-PA-TSP-5007 | 0 | X | Chap. 2.1 | P 10/40
| 144 |  |  | Color coding | [14 empty] | PGO |  | Color coding shall be in accordance with Attachment 1 hereto. Color coding for identification of piping systems shall be by means of colored strips as per GOST 14202-69. | EQUIPMENT_AND_PIPING_PAINTING_SPECIFICATION | GCC-CC7-PF-00000-PA-TSP-5007 | 0 | X | Chap. 3.10 | P 20/40
| 145 |  |  | Temp Max Min process |  | limite epoxy ou autres | [12 empty] | PGO |  | Voir Tableau dans l'onglet ad hoc | EQUIPMENT_AND_PIPING_PAINTING_SPECIFICATION | GCC-CC7-PF-00000-PA-TSP-5007 | 0 | X | APP 3 & 4 | P 30 to 39
| 146 |  |  | Peinture sur inox ou pas | [14 empty] | PGO |  | Voir Tableau dans l'onglet ad hoc (oui !) | -
| 147 |  |  | Peinture sur galva ou pas |  | Peinture sur galva ou pas | [12 empty] | PGO |  | Pas de Galva ?? Voir Tableau dans l'onglet ad hoc | -
| 148 |  |  | Peinture sous calo ou pas | [14 empty] | PGO |  | NON suf SS car : 2. Non-insulated pipelines of carbon or low-alloy steel shall be painted; 3. Insulated pipelines and pipelines of stainless steel shall be painted by sections (para. 10,11 GOST – 14202) | EQUIPMENT_AND_PIPING_PAINTING_SPECIFICATION | GCC-CC7-PF-00000-PA-TSP-5007 | 0 | X | Table 3 | P 24/40
| 149 |  |  | Type |  | TSA ?
| 150 |  |  | Painting on Steel Structure | [14 empty] | PGO |  | Voir Tableau dans l'onglet ad hoc (oui - pas de galva sauf pour structure dans spec GC ) | - | [6 empty] | Tout sur la peinture du GC et des SS utilisés pour le civil | General_Civil_Specification | GCC-CC7-PF-00000-CI-TSP-1001 |  | X | Chap. 7 | P 16/24
| 151 |  | Fireproofing | Passive Fire Protection (PFP) |  |  |  | PGO |  | If applicable for the package design, Fire Loads are provided in the packages individual package specification. Fire / explosion walls, mai structural elements, process equipment etc. shall be designed/ protected in accordance with the dimensioning fire loads ../.. | Technical requirements for package units | GCC-CC7-PM-00000-ME-TSP-00006 | _00_2 | X | Chap. 8.1 | P 20/63 |  |  | PGO |  | Equipment shall be adequately protected against fire in accordance with the Russian code “Fire Protection Systems. Fireproofing of Protected Facilities” documents No. SP 2.13130.2012, SP 4.13130.2012 | Mechanical_Equipment_Design_Criteria | GCC-CC7-PF-00000-ME-TSP-5006 | 0 | X | Chap. 3.3 | P 15/38
| 152 | [17 empty] | PGO |  | As per spec for package unit: 7.13 Fire resistance rating II shall be assigned to buildings As per Civil spec: In accordance with paragraph 6.10.5.1 of SP 4.13130.2013, at least fire resistance rating II shall be assigned for buildings. Fire resistance rating I is assigned for buildings if there are rel-evant requirements in regulatory documents../.. Preferable fireproof materials are as follows: - own protective layer of concrete without addi-tional fire-proofing for reinforced concrete products and structures; - thin-film epoxy-based intumescent fireproof coating for outdoor structural steels; ../.. | General_Civil_Specification | GCC-CC7-PF-00000-CI-TSP-1001 |  | X | Chap. 8 | P 19/24
| 153 | [17 empty] | PGO |  | Fire proofing of steel structures shall be provid-ed in accordance with Federal Law No.123-FZ, SP 2.13130.2012, SP 4.13130.2013. All required information related to the fire proofing shall be provided in KM drawings. For additional requirements for fireproofing of civil structures ref. Specification GCC-CC7-PF-00000-CI-TSP-1001 | General_Structural_Specification | GCC-CC7-PF-00000-SS-TSP-1002 |  | X | Chap.16 | P 13/19
| 154 |  | Insulation | Design |  |  |  | PGO |  | Insulation philosophy shall be in accordance with the requirements of «Heatinsulation of pipelines and equipment» GCC-CC7-PM-00000-ME-TSP00009. If Supplier’s scope of supply does not include insulation, Supplier shall take into account of the above document as well as the following requirements: • provide insulation clips as necessary; • define the required insulation material thickness; • design the arrangement of the package considering the insulation thickness and allowing enough space is provided for the insulation application and for avoiding interference with other components once the insulation will be applied; • provide insulation material take-off (insulation material, jackettings, etc). Supplier to consider 15% extra margin in the material take off. | Technical requirements for package units | GCC-CC7-PM-00000-ME-TSP-00006 | _00_2 | X | Chap. 15.2 | P 52/63 |  | consider 15% extra margin | PGO |  | 9.0 TRACING AND INSULATION Heat tracing and insulation is required in all areas with a solidification temperature higher than the cold five day temperature to prevent condensation, hydrate formation or icing, or to maintain the temperature of the process medium in pipelines, apparatuses, containers, devices and other equipment. Details of the practice of heat tracing are described in GCC-CC7-PF-00000-PE-TSP-5005, “Basic Principles of Preparing for Operation in Winter Conditions. The purpose of thermal insulation is to preserve heat, protect personnel from contact with hot and cold surfaces and prevent condensation. ../.. voir ci dessous la spec TSP 6008 | Process_Design_Criteria | GCC-CC7-PF-00000-PC-TSP-5004 | 0 | X | Chap. 9 | P 44/47
| 155 |  |  | Suite | [14 empty] | PGO |  | 3.10 Thermal Insulation and Heat Tracing Requirements for thermal insulation of the equipment and piping are stated in doc. Heat Insulation: Piping and Equipment GCC-CC7-PF-00000-IS-TSP-6008. Preferably, the thermal insulation of pumps, as well as of the packaged and modular equipment, shall be included to the equipment supply. Materials of the thermal insulating structure shall be non-flammable. In case of flanged joints, the thermal insulating structure shall be quickly detachable and reusable. | Requirements_for_Package_units | GCC-CC7-PF-00000-PE-TSP-7001 | 0 | X | Chap. 3.10 | P 11/26 | same in TSP-5006 chap 5 (When indicated on PIDs !) | A. Pipelines and equipment shall be insulated, if it is specified in the bill of technical and installation works (VT) in “TI” section, P&IDs, line lists, piping isometric drawings, or other applicable document. B. The surface temperature of insulated pipelines and equipment shall comply with the requirements of SP 61.13330.2012 Thermal Insulation of Equipment and Pipelines. Revised edition of SNiP 41-03-2003 C. Personnel protection should be applied in the following cases: - indoors, the temperature of surfaces accessible to maintenance personnel should not exceed 45 °C; - outdoors, the temperature of surfaces accessible for maintenance personnel should not exceed 60 °C. D. The thickness of insulation attached to pipelines, vessels and equipment should be determined considering operating temperatures, the size of insulated items, characteristics of applied thermal insulation materials according to the methodology described in SP 61.13330.2012. ../.. For flanged valves and flanged joints, removable insulation should be applied in order to facilitate inspection and maintenance../.. For flanged valves and flanged joints, removable insulation should be applied in order to facilitate inspection and maintenance../.. | Piping and Equipment | GCC-CC7-PF-00000-IS-TSP-6008 | Chap. 1.4 | P 8/36
| 156 | [17 empty] | PGO |  | F. For the pipelines and equipment with a nominal pipe size 100 mm or less, the main insulation materials should be molded into cylindrical sections, be solid or consist of half sections. G. For the pipelines and equipment with a nominal size above 100 mm, as well as for the pipelines and equipment with a nominal size 100 mm or less, for which the molded products are hard to select, the main insulation materials shall be made of blanket type thermal insulation. If it is not possible to select molded thermal insulating products or blanket type thermal insulation for pipelines with a nominal size less than 50 mm, it is allowed to use a fiber-glass unwoven stitched cloth ПСХ-Т-450 according to TU 6-48-97-93 or similar. For the material specifications ref. to para 2.2. A.3. H. Wired blankets made of continuous basalt fibre shall be covered with steel mesh for permanent insulation. Insulation blankets made of wired blankets in a covering made of structural fabric T-23R (up to 450°C) or silica fabric KT-11 (over 450°C). I. In justified cases, in order to reduce the insulation thickness and increase the service life when exposed to temperatures 400 °C or more (bonding components in mineral wool tend to “burn out”), aerogel-based thermal insulation can be used. | Heat_Insulation__Piping_and_Equipment | GCC-CC7-PF-00000-IS-TSP-6008 |  | X | Chap. 2.1 | P 11/36
| 157 |  |  | PVV + Piping + Instrum | Température opératoire | limite | Rockwel ou Fiber gas | [11 empty] | PGO |  | A. Thermal insulation to maintain the../.. 1. Material type: mineral wool based on basalt 2. Material type: aerogel-based insulation 3. Material type: fiber-glass unwovenstitched cloth B. Removable insulation shall be applied to unsulate hatches, flange connections, valves, expansion joints, measurement and check up points of the insulaterd surfaces and equipment items ../.. | Heat_Insulation__Piping_and_Equipment | GCC-CC7-PF-00000-IS-TSP-6008 |  | X | Chap. 2.4 | P 11/36
| 158 |  |  | PVV + Piping + Instrum | Température opératoire | [13 empty] | PGO |  | 3.8 Application: Insulation for Instrumenta- tion, Control and Automation Equipment (In- strument) | Heat_Insulation__Piping_and_Equipment | GCC-CC7-PF-00000-IS-TSP-6008 |  | X | Chap. 3.8 | P 33/36
| 159 |  |  | PVV + Piping + Instrum | tole de protection | contrainte exterieures | Inox ou Alu / Ep | [11 empty] | PGO |  | 2.3 Materials of Cover ../..Cover is made of aluminum and aluminum alloys. Coating thickness depends on the outer diameter of the insulation: Up to 1600 : 0.8 mm // More than 1600: 1.0 mm | Heat_Insulation__Piping_and_Equipment | GCC-CC7-PF-00000-IS-TSP-6008 |  | X | Chap. 2.3 | P 15/36
| 160 |  | Tracing | Steam | [14 empty] | PGO |  | Piping and equipment heat tracing shall comply with the following requirements: - Electrical Heat Tracing Specification GCC-CC7-PF-00000-EL-TSP-9010. | Requirements_for_Package_units | GCC-CC7-PF-00000-PE-TSP-7001 | 0 | X | Chap. 3.10 | P 11/26 |  |  | Electrical Heat Tracing Specification | GCC-CC7-PF-00000-EL-TSP-9010
| 161 |  |  | Electrical |  |  |  | PGO |  | Piping and equipment heat tracing shall comply with Technical requirements to electrical tracing systems GCC-CC7-PM-00000-EL-TSP-00010. | Technical requirements for package units | GCC-CC7-PM-00000-ME-TSP-00006 | _00_2 | X | Chap. 15.2 | P 52/63
| 162 |  |  | Pour instruments | [14 empty] | PGO |  | ../.. Heated enclosures for the Instrumentation are included to the Package unit vendor scope of supply ../.. | Requirements_for_Package_units | GCC-CC7-PF-00000-PE-TSP-7001 | 0 | X | Chap. 3.3 | P 8/26
| 163 |  | HSE studies et PP | Personal protection |  |  |  | PGO |  | Supplier shall provide the necessary permanent personnel protection equipment to protect operators from risks associated to the accidental contact with the fluids handled within the Package during operations of the facilities and with hot surfaces in accordance with Heat insulation of pipelines and equipment GCC-CC7-PM-00000ME-TSP-00009. All exposed moving parts on all machinery shall be suitably guarded to protect personnel from injury. Supplier shall also advise about the need for: • Breathing escape packs; • Self-contained breathing apparatus; • Combined safety-showers and eye-wash units; • etc… Routing of exhaust pipes to a location away from operator shall be provided. | Technical requirements for package units | GCC-CC7-PM-00000-ME-TSP-00006 | _00_2 | X | Chap. 8.9 | P 24/63
|  |  |  | industry-leading HSE principles |  |  |  | PGO |  | ../.. The SUBCONTRACTOR shall provide a design that complies with APPLICABLE LEGISLATIONs, CONTRACTOR’S procedures and incorporates industry-leading HSE principles. - Safety Equipments ../.. - Dev. of Doc. Fire fighting ../.. HSE plan etc ... - Dev. Of Doc - Personnel Safety../.. - Dev. Of Doc - basic requirements ../.. - environment ../.. - Works Rules ../.. -Fire Safety ../... ETC… | ATTACHMENT 6. Scope of Work_LAO | - |  | X | Chap. 4.2.4 | P 53/142
|  |  |  | passive fire protection |  |  |  | PGO |  | ../.. The design of passive fire protection shall include, but not be limited to (see also paragraphs 4.3.2 and 4.3.7):  Preparation of drawings of the fire protection zone;  Project for the production of fire protection works of the passive fire protection system (PFP):  Including metal structures, based on drawings of steel structures details,  Bill of volume of work,  Schedule of fire-retardant works for the facility,  Bill of material requirements,  The procedure for conducting incoming control and quality control of fire protection works. The design and production of work on fire protection of structures shall be carried out by organizations admitted to the execution of these types of activities in the manner prescribed by the current legislation of the Russian Federation../.. | ATTACHMENT 6. Scope of Work_LAO | - |  | X | Chap. 4.2.7 | P 78/142
| 164 | 2 | Civil | Interfaces / Design | [14 empty] | PGO |  | For general input data, refer to GCC-LGN-PMD-00000-GE-BOD-00001 | General_Civil_Specification | GCC-CC7-PF-00000-CI-TSP-1001 |  | X | Chap. 5 | P 9/24 |  |  |  | GCC-LGN-PMD-00000-GE-BOD-00001
| 165 | [17 empty] | PGO |  | For buildings and structures with explosion hazard category I and II, the criticality rating shall be high in accordance with Federal Law No. 384-FZ dd. 30.12.09 . Criticality-based safety factor shall be 1.1. The class of buildings and structures shall be KS3 as per GOST 27751-2014. For other buildings and structures (other than hazard class I and II), the criticality rating shall be normal as per Federal Law No. 384-FZ dd. 30.12.09. Criticality-based safety factor shall be 1.0. The class of buildings and structures shall be KS2 as per GOST 27751-2014. | General_Civil_Specification | GCC-CC7-PF-00000-CI-TSP-1001 |  | X | Chap. 5 | P 8/24
| 166 |  | Structure | Design & Stds | Design criteria |  |  | PGO |  | The design of package units shall be compliant with: • GCC-CC7-PM-00000-CI-TSP-00002 Design Criteria for Steel Structures; • GCC-CC7-PM-00000-CI-TSP-00003 External Painting Specification; • GCC-CC7-PM-00000-CI-TSP-00005 Design Criteria for corrosion protection, PFP and CSP; • GCC-CC7-PM-00000-CI-TSP-00008 Design Criteria for Buildings. ../.. | Technical requirements for package units | GCC-CC7-PM-00000-ME-TSP-00006 | _00_2 | X | Chap. 13.1 | P 39/63 |  |  | PGO |  | 7.16 Other requirements for the equipment steel and supporting structures shall comply with requirements of the following documents: - General Structural Specification GCC-CC7-PF-00000-SS-TSP-1002. - Technical Specifications for Supply of Steel Structures GCC-CC7-PF-00000-SS-TSP-1003. | Requirements_for_Package_units | GCC-CC7-PF-00000-PE-TSP-7001 | 0 | X | Chap. 7.16 | P 15/26 | same in TSP-5006 chap 3.8 |  | General_Structural_Specification | GCC-CC7-PF-00000-SS-TSP-1002
| 167 |  |  | Design & Stds |  |  |  | PGO |  | ../.. requirements in force in the territory of the Russian Federation according to the following below works to ensure the estimated life of the facilities associated with the PROJECT: at least 20 years for equipment and pipelines; at least 30 years for pipelines of heating networks (steam, steam condensate, hot water), for structures (buildings) at least 50 years: ../.. Civil activities...../.. ../.. Permitting It is necessary to prepare drawings of underground pipelines such as fire water, drinking water. The SUBCONTRACTOR shall complete the architectural design including but not limited to the following: ../.. Buildings, refuges, etc. including full architectural design to provide a high level of visualization, functionality, and finishing; ../.. 4.2.5.2 Buildings and control rooms (where applicable) (refer to paragraph 4.2.11 "Automation and communication systems") The buildings of management include the buildings of control rooms, control rooms of the facility, in which the controller, server equipment, workstations of the Automation Systems are located, as well as equipment of engineering systems to ensure the conditions for the operation of Automation Systems. In general, architectural solutions for control buildings shall provide for the following separate control rooms: control room, UPS room, cable entry room with sealed penetrations, spare parts warehouse, HVAC room, gas fire extinguishing room, system engineers office. SUBCONTRACTOR is responsible for the integrated design of control buildings including all the necessary solutions for the placement of operating personnel, placement and connection of the equipment of the Automation Systems and engineering systems for ensuring the working conditions, in accordance with the requirements of the MAC Extended Basic Design, current legislation and regulatory documents of the Russian Federation considering the technical requirements and conditions of the CONTRACTOR, the list of which is provided in Attachment No. 3. In general, control buildings shall be equipped with the following engineering support systems: ../.. | ATTACHMENT 6. Scope of Work_LAO | - |  | X | Chap. 4.2.5 | P 64/142 |  | 20 ans no underground, no architectural | PGO |  | 7. STEEL STRUCTURES In case a foreign Package Unit will be supplied, use of steel structures designed as per the manufacturer’s national standards is allowed. The following requirements shall be met for design of steel structures for home manufactured Package Units: 7.1 Formatting of the detailed design documentation shall meet GOST 21.502, GOST 21.1101 and other requirements of the Russian codes for formatting. Rolled steel shall be applied as per the Russian GOSTs and TUs. For engineering of steel structures, use rolled steel and materials manufactures in Russia and available in the civil market and meeting GOST 27772-2015 Rolled Steel for Civil Structures.../.. 7.3 Steel structures shall be designed in accordance with requirements of SP 16.13330.2011, FZ 384 dated 23.12.2009, FZ 123 dated 22.07.2008, FZ 116 dated 21.07.1997 and other Russian codes. 7.4 High criticality level shall be applied for the structures. Criticality-based safety factor is 1,1. ../.. 7.8 Stairs and platforms shall be designed as per the type of series -1.450-3-7-94 в.0,2. 7.9 Platform handrails shall comply with requirements of PBE NP-2001 items 9.3.5 and 2.4 for operating platforms and it.9.3.13 for ladders. 7.12 Steel structures shall be designed considering requirements of PBE NP-2001 Rules for Safe Operation and Labor Safety for Oil Refineries. | Requirements_for_Package_units | GCC-CC7-PF-00000-PE-TSP-7001 | 0 | X | Chap. 7 | P 14/26
| 168 |  |  | Design & Stds | [14 empty] | PGO |  | Steel structures shall be designed in accordance with the technical requirements of document GCC-CC7-PF-00000-SS-TSP-1002 | General_Civil_Specification | GCC-CC7-PF-00000-CI-TSP-1001 |  | X | Chap. 6.2 | P 10/24 |  | Voir cette spec for steel structure | General_Structural_Specification | GCC-CC7-PF-00000-SS-TSP-1002 |  | X
| 169 |  |  | Design & Stds | [14 empty] | PGO |  | 7. Loads and Effects Steel structure loads and effects shall comply with SP 20.13330.2011 and process design specification. Etc../.. Tout type de charges: PVV, PSV, etc… | General_Structural_Specification | GCC-CC7-PF-00000-SS-TSP-1002 |  | X | Chap. 7 | P 8/19
| 170 |  |  | Supply of SS |  |  |  | PGO |  | Use of foreign steel grades is allowed in case they have technical certificates or other approvals of their compliance. | Technical requirements to Steel Structures Engineering | GCC-CC7-PM-00000-CI-TSP-00002_AA_1 |  | X | Chap 7.1 | P 14/ 32 |  |  | PGO |  | As per: Technical Specifications for Supply of Steel Structures GCC-CC7-PF-00000-SS-TSP-1003. | General_Civil_Specification | GCC-CC7-PF-00000-CI-TSP-1001 |  | X | Chap. 6.26 | P 15/24 |  |  | Technical Specifications for Supply of Steel Structures | GCC-CC7-PF-00000-SS-TSP-1003
| 171 |  |  | Software for Steel structure
| 172 |  |  | Stell beams | [14 empty] | PGO |  | Provision shall be made for the use of I-beams with a corrugated wall for columns, cross-beams, beams (corrugated beams) in areas of their possible application (according to the re-quirements of fire rating, resistance to corrosive services), as more cost effective structural steel | General_Civil_Specification | GCC-CC7-PF-00000-CI-TSP-1001 |  | X | Chap. 5 | P 9/24
| 173 |  |  | Stell beams | type de fers / Normes | [13 empty] | PGO |  | Rolled steel profiles, bar sections, steel bent profiles, flat products shall be applied as per the valid state standards: GOST 57837-2017, GOST 8509-93, GOST 8240-97, GOST 30245-2003, GOST 19903-2015, GOST 8510-86, GOST 2590-2006, GOST 4121-96, GOST 24045-2016, GOST 19425-74 etc. Since particular grades of I-beams may not be available if ordered as per GOST 57837-2017, it is allowed to manufacture welded I-beams as per manufacturers specifications but with the geometry of profiles not less than specified in GOST 57837-2017. Use of steel beams and columns made of I-beams with corrugated web not subjected to high requirements for fireproofing, corrosion resistance for buildings, shelters and some portions of racks (without HIL, FL, LPG, aggressive operating conditions) is allowed. | General_Structural_Specification | GCC-CC7-PF-00000-SS-TSP-1002 |  | X | Chap. 4 | P 7/19
| 174 |  |  | Protection feu escaliers | [14 empty] | PGO |  | 6.26. Screen for open escape stairs The screen for open escape stairs shall be pro-vided using profiled galvanized sheet or from sandwich panels (as per GOST 32603-2012). The fireproof screen shall have factory applied corrosion protection based on the corporate col-our scheme | General_Civil_Specification | GCC-CC7-PF-00000-CI-TSP-1001 |  | X | Chap. 6.26 | P 15/24
| 175 |  |  | Matieres | [14 empty] | PGO |  | 7.2 Steel grade of rolled products, bolts and welding materials shall comply with SP 16.13330.2011 From Stell spec: Materials for structural steel shall be in accordance with SP 16.13330.2011 and GOST 27772-2015. The category of steel grade shall be used in accordance with GOST 27772-2015 and table В.1 of Annex В to SP 16.13330.2017. As per item 4.2.3 SP 16.13330.2011, the air temperature of the coldest day & night shall be used as ambient air design temperature with probability 0,98. Use of foreign steel grades is allowed in case they have technical certificates or other approvals of their compliance. The steel grades below shall be preferable: For the main bearing structures of buildings and structures: steel grades С255-4, С345-6. For secondary structures (not bearing): steel grades С255-4, С245-4, С235. | General_Structural_Specification | GCC-CC7-PF-00000-SS-TSP-1002 |  | X | Chap. 5 | P 7/19
| 176 |  |  | drip pan |  | Spill and leakage prevention |  | PGO |  | Supplier shall design and manufacture the Package in such way that spill and leakage are prevented as much as possible through proper ../.. Design../.. Pumps wxith seal systems ../.. In order to limit the damage in case of flammable noxious, toxic, highly toxic and chemically hazardous ( aggressive) liquid spillage, Suppliers shall indicate if the area of installation of the Package shall be paved and specially drained, and how (separate drains, closed drains, etc). Drip pan shall be provided by Supplier to prevent any spill of liquids. All rain water and any spill of liquids shall be collected in a single drain port. ../.. a minimum slope of 1:100 ../.. | Technical requirements for package units | GCC-CC7-PM-00000-ME-TSP-00006 | _00_2 | X | Chap. 8.8 & 13.7.1 | P 25/63 & P 43 | c'est dans le cas de "stick built" nous devons mettre des drip pans !
| 177 |  |  | design | fleches admissibles | [13 empty] | PGO |  | Deflections and displacements of structures shall comply with SP 20.13330.2011 or process inputs if requirements are more severe | General_Structural_Specification | GCC-CC7-PF-00000-SS-TSP-1002 |  | X | Chap. 6 | P 8/19
| 178 |  |  | revetement | peinture / Galva | [13 empty] | PGO |  | For the steel structures design, the corrosion protection and paint coating shall comply with requirements of SP 28.13330-2012 ../.. Specification GCC-CC7-PF-00000-CI-TSP-1001. | General_Structural_Specification | GCC-CC7-PF-00000-SS-TSP-1002 |  | X | Chap. 15 | P 13/19
| 179 |  |  |  | Colours | [13 empty] | PGO |  | Paint colours for steel structures as per RAL: • yellow - RAL 1021 • grey - RAL 7004 Structures of facilities: • all steel structures except for handrails (grey) • handrails (yellow) Paint colours as per Principle Exterior Colour Scheme for Buildings and Structures GCC-CC7-PF-00000-PE-TSP-1005. | General_Structural_Specification | GCC-CC7-PF-00000-SS-TSP-1002 |  | X | Chap. 17 | P 13/19
| 180 |  |  | Structures for Platforms on vessels | [14 empty] | PGO |  | 18. Additional Requirements for Equipment Steel Platforms ../.. | General_Structural_Specification | GCC-CC7-PF-00000-SS-TSP-1002 |  | X | Chap. 18 | P 14/19
| 181 |  |  | bolting | type et revetements
| 182 | 1 |  | Lifting design | Coef 1.3 or 2 ? (load factor) | A fournir ou pas | [12 empty] | PGO |  | ../.. Impact factor of 1.5 on the lifting weight for slings and 2 for attachment welds | Mechanical_Equipment_Design_Criteria | GCC-CC7-PF-00000-ME-TSP-5006 | 0 | X | Chap. 3.9 | P 23/38
| 183 |  |  | stairs / Ladders | [14 empty] | PGO |  | As required by regulations, provide the height of handrails 1,1m; 1,2m; 1,25m; the height of these handrails shall be 1,25m. For typical solutions of handrails with height 1,0m; 1,25m and ladders handrails ref. Attachment 2 | General_Structural_Specification | GCC-CC7-PF-00000-SS-TSP-1002 |  | X | Chap. 11 | P 11/19
| 184 |  |  | Plateforms | [14 empty] | PGO |  | The following shall be used as steel flooring of platforms: - zinc-plated grating for non-corrosive or slight-ly corrosive ambient air. The grating height shall be 30mm, thickness of load bearing bar 5mm, and cell dimensions 34х38mm. The step shall be made of the grating with a load bearing bar 5mm thick and 30mm high. Bearing ele-ments shall have serrated surface to prevent slipping. The grating shall be attached to the bearing structure by removable clamps. It is al-lowed to use a zinc-plated grating for medium and highly aggressive environment with paint coat as per table Ц.1 of SP 28.13330.2012. | General_Structural_Specification | GCC-CC7-PF-00000-SS-TSP-1002 |  | X | Chap. 12 | P 11/19
| 185 |  | Grating | design | caillebotis / X/Y/Z | [13 empty] | PGO |  | voir ci-dessus | -
| 186 |  | Pipe rack | Interfaces / Design | [14 empty] | PGO |  | The load-bearing structures of buildings, rack structures to the height of the first floor, pipe racks to the height of the first tier shall be designed, as a rule, reinforced concrete. As an exception, structures can be made of metal (if reasoned), but in this case, the load-bearing structures shall have fire protection in accordance with the requirements of regulatory documents on fire safety Racks shall be designed subject to GCC-CC7-PF-00000-CI-TSP-6001 Specification for Typical Piperack Design | General_Civil_Specification | GCC-CC7-PF-00000-CI-TSP-1001 |  | X | Chap. 5 | P 8/24 |  | Spec de design des piperacks | Piperack_Design_Specification | GCC-CC7-PF-00000-CI-TSP-6001 |  | X
| 187 |  |  | Dimensions (minimums) | [14 empty] | PGO |  | Requirements for loads and effects to be taken as per SP 20.13330.2011 and the Guidebook to SNiP 2.09.03-85. Values of snow loads shall be taken as per SP 20.13330.2016. Terrain category A shall be taken for wind loads. Terrain category B may be applied when it is reasoned. For different directions of wind load, it is allowed to apply various categories of terrain. ../.. 4. Space-Planning Solutions (Dans ce chapitres des contraintes de distances...) | Piperack_Design_Specification | GCC-CC7-PF-00000-CI-TSP-6001 |  | X | Chap. 4, 5 et 9 | P 12/26
| 188 |  |  | Cable ways | [14 empty] | PGO |  | 6. Cable routes ../.. Tout sur le desfing des routing de câbles sur les piperack… | Piperack_Design_Specification | GCC-CC7-PF-00000-CI-TSP-6001 |  | X | Chap. 6 | P 18/26
| 189 |  |  | Pipelines | [14 empty] | PGO |  | 7. Piplines ../.. Conditions de desing des lignes de piping | Piperack_Design_Specification | GCC-CC7-PF-00000-CI-TSP-6001 |  | X | Chap. 7 | P 20/26
| 190 |  |  | Staircases and ladders |  |  |  | PGO |  | ../.. Steel construction materials, including stairs, service platforms, railings, walkways, etc., should comply with provisions of GCC-CC7-PM-00000-CI-TSP-00002. The flooring of steel flight stairs, steps, platforms walkways should be latticed with a hot-dip galvanized coating. ../.. | Technical requirements for static equipment | GCC-CC7-PM-00000-ME-TSP-00001 | _AA_2 (1) | X | Chap. 5 | P 13/76 |  |  | PGO |  | 8. Staircases and ladders 8.1 As a rule, shaft ladders shall be free-standing. Shaft ladders are allowed to be attached to the rack frame. At the same time, shaft ladders are structures intended for climbing the rack platforms with a load-bearing framework that supports flights of stairs and, if necessary, a fireproof screen. ETC../.. | Piperack_Design_Specification | GCC-CC7-PF-00000-CI-TSP-6001 |  | X | Chap. 8 | P 23/26
| 191 |  | Pressure vessels | Design / Requirements |  |  |  | PGO |  | Pressure vessels of the Package unit shall comply with Technical requirements for static equipment GCC-CC7-PM-00000-ME-TSP-00001. ../.. Si cyclique, avec fatigue analysis.. Stainers with self draining ou sans arreter le process… | Technical requirements for package units | GCC-CC7-PM-00000-ME-TSP-00006 | _00_2 | X | Chap. 14.2 & 13.7.1 | P 45/63 & P 43 |  |  | PGO |  | Vessels and Drums Vessels and drums of the Package unit shall comply with requirements of doc. Technical requirements to design of vessels GCC-CC7-PF-00000-SQ-TSP-5012../.. | Requirements_for_Package_units | GCC-CC7-PF-00000-PE-TSP-7001 | 0 | X | Chap. 3.4 & 3.7 | P 9/26 | same in TSP-5006 | The strength calculation of vessels and their elements shall be carried out in accordance with GOST R 34233.1-2017, GOST R 34233.11-2017, GOST 34283-2017. It is allowed to carry out calculations based on the import standards (such as ASME etc.) by the prior agreement with the Customer. ../.. The deviation for the columns shall be no more than H/200, where H is the total height of the vessel, and the maximum permissible deviation is 300 mm. There can be more stringent requirements specified by the Supplier of the internals or the Licensor. ../.. | Technical requirements to design of vessels | GCC-CC7-PF-00000-SQ-TSP-5012 | 0 | X | Chap. 6 | P 15/32 |  | x
| 192 | [6 empty] | PGO |  | Equipment manufactured by foreign manufacturers should be designed in accordance with the generally recognized international design standards (ASME, API, EN, ISO, etc.) specified in section 2.2, as well as the requirements of this Specification, the requirements of the standards specified in the Material Requisition and Equipment Data Sheets. Moreover, the results of strength calculations and technical characteristics of pressure vessels should not be lower than that specified in the requirements of the following documents: TR CU 032/2013 "On safety of equipment operating under excess pressure"; TR CU 010/2011 "On the safety of machinery and equipment"; Federal norms and rules in the field of industrial safety "Rules of industrial safety of hazardous production facilities where equipment operating under excessive pressure is used"; GOST 34347-2017; GOST 34283-2017; GOST 34233.1-2017 in accordance with GOST34233.12-2017 GOST 31838-2012; | Technical requirements for static equipment | GCC-CC7-PM-00000-ME-TSP-00001 | _AA_2 (1) | X | Chap. 6.2 | P 20/76
| 193 |  |  | Materioal for PVV |  |  |  | PGO |  | All materials, including filler materials, shall be subject to pre-production inspection. The data of certificates and test results of pressure retaining parts shall be entered in the vessel passport. According to clause 4.1.1 of GOST 34347-2017, in addition to the Russian materials specified in Appendices A ÷ L to this standard, it is allowed to use of materials according to ASME standard and the European standard EN-13445. The use of fully killed carbon steel is mandatory for pressure parts supports and loaded elements. Castings are prohibited. The use of cast iron for pressure elements is not permitted. The use of cast iron for pressure elements is not permitted. ../.. | Technical requirements for static equipment | GCC-CC7-PM-00000-ME-TSP-00001 | _AA_2 (1) | X | Chap. 5 | P 13/76
| 194 |  |  | Suite ! | [14 empty] | PGO |  | Vessels shall be designed in accordance with the Russian rules and regulations. Special attention shall be made to the following documents: - ТR CU 010/2011 - ТR CU 032/2013 - Federal industrial safety norms and regulations../.. - PB 03-584-03 "Rules for Design, Fabrication and Acceptance of Welded Steel Vessels" - GOST 34347-2017 "Welded Steel Vessels" - GOST 31838-2012. "Towers" - ASME VIII Boiler and Pressure Vessel Code. et la spec GCC-CC7-PF-00000-SQ-TSP-5012 ../.. Mais: Foreign standards may be used upon prior agreement with the Client. | Mechanical_Equipment_Design_Criteria | GCC-CC7-PF-00000-ME-TSP-5006 | 0 | X | Chap. 3.3 | P 15/38 | [9 empty] | x
| 195 |  |  | Et encore un peu autrement… | [14 empty] | PGO |  | Vessels and units operating under overpressure shall be designed in accordance to the GOST 34347-2017 “Vessels and apparatuses. Welded steel. General specifications.” Tanks being steel structures, shall be designed in accordance to the GOST 31385-2016 “Vertical cylindrical steel tanks for oil and oil products. General specifications.” Applicable Russian codes shall always be applied. Additional codes may be used on a case by cases basis for other equipment types. | Process_Design_Criteria | GCC-CC7-PF-00000-PC-TSP-5004 | 0 | X | Chap. 7.5.1 | P 31/47
| 196 |  |  | Fond |  |  |  | PGO |  | The upper part of the cylindrical support welded to a column-type apparatus or a vertical apparatus should be made of the same material as the body at a distance of at least: - 900 mm for devices with an operating temperature of 340 ° C and above; - 500 mm for others. | Technical requirements for static equipment | GCC-CC7-PM-00000-ME-TSP-00001 | _AA_2 (1) | X | Chap. 5 | P 16/76
| 197 |  |  | Conditions spéciales vent / neige | [14 empty] | PGO |  | The calculations of wind and snow load resistance for columns and vertical vessels shall be performed in accordance with the Russian codes and standards GOST 34283-2017, SP 20.13330.2016. | Design_Specifications_for_Vessels_and_Apparatuses | GCC-CC7-PF-00000-SQ-TSP-5012 | 0 | X | Chap. 5.3 | P 9/32 | [9 empty] | Cal
| 198 |  |  | Vessel Support |  |  |  | PGO |  | The thickness of the support shell for vertical vessels should be at least 6 mm. In the case of cyclic operating conditions and if design temperature exceeds 390°C, the junction of the support skirt of the vessel with the lower bottom should provide the ability for inspection of the weld by a radiographic method. FEA analysis for these vessel parts shall be provided. The average diameter of the support skirt and vessel shell at the welded joint should be as close as possible. If the diameter of the vessel is less than or equal to 2000 mm and HTL-TL / D <2.5, where D is the diameter of the vessel, HTL-TL is the length of the cylindrical part, it is allowed to support the vessel on its supports, except in the following cases: - in case of cyclic or pulsating load; - operating temperature exceeds 230 ° C; - agitator is attached to the vessel; - if the distance from the joint of the lower bottom and the shell to the vessel foundation level exceeds 1500 mm. | Technical requirements for static equipment | GCC-CC7-PM-00000-ME-TSP-00001 | _AA_2 (1) | X | Chap. 6.10.1 | P 31/76
| 199 |  |  | Minimum THK |  |  |  | PGO |  | The minimum wall thickness in a non-corroded state after the shells and bottoms of the vessel are formed shall be taken as the maximum of the following values: - Thickness indicated in the application / data sheet; - Inner diameter / 1000 + 2.5 [mm]; - 6 mm for vessels made of carbon and low alloy steel, or 3 mm for vessels made of high alloy steel; - thickness obtained in accordance with strength calculation plus corrosion allowance | Technical requirements for static equipment | GCC-CC7-PM-00000-ME-TSP-00001 | _AA_2 (1) | X | Chap. 6.10.1 | P 33/76 |  |  | PGO |  | ../.. The minimum corrosion/erosion allowances for corrosion resistant equipment shall be as follows: а) carbon, low-alloy manganese steel: - for non-aggressive environment - 2 mm; - for other environment - 3 mm or more; b) chrome-molybdenum steel: - for non-aggressive environment - 2 mm; - for other environment - 3 mm or more; c) austenitic stainless steel: 1 mm*). d) special alloys: 1 mm*). *) to be specified depending on operation conditions ../.. The above compensations shall be considered as one-sided. The increase of the internal elements thickness for corrosion compensation shall be in accordance with PB 03-584-03 For all cylindrical support elements of the vertical vessels and columns, the corrosion compensation is taken equal to 2 mm (for sections of cylindrical supports made of corrosion-resistant steel - 1 mm). ../.. | Design_Specifications_for_Vessels_and_Apparatuses | GCC-CC7-PF-00000-SQ-TSP-5012 | 0 | X | Chap. 5.4 | P 9/32 | [8 empty] | x | x
| 200 |  |  | Detail design | Standards ou autres details design |  |  | PGO |  | The conical sections of the vessel should be made of flanges in the following cases: Voir la spec… Unless otherwise specified in the data sheet, at least the following openings for inspection and access should be provided: Voir la spec… | Technical requirements for static equipment | GCC-CC7-PM-00000-ME-TSP-00001 | _AA_2 (1) | X | Chap. 6.10.1 | P 34/76 |  |  | PGO |  | Type de fonds ; nb de TH sur colonnes ; soudures entre matieres différentes ; Type de flanges ; Nozzles ; Lifting Lugs ; Colums alignment device ; Juppes et supports ; foundatiopns bolts (multiple of 4) ; MALT ; Large vessels | Design_Specifications_for_Vessels_and_Apparatuses | GCC-CC7-PF-00000-SQ-TSP-5012 | 0 | X | Chap. 9 | P 21/32 | [9 empty] | x
| 201 |  |  | Calculations |  |  |  | PGO |  | For each design case, the allowable stresses should comply with TR CU 032/2013, and the main stresses should be within the limits established by the design standards selected by the SUPPLIER : EN 13445-3 Appendix C or ASME VIII Subsection 2 Parts 4.1.6 and 5. The thickness of the cladding or deposited layer is not taken into account when calculating the internal or external pressure. In addition to basic Code calculations and the load combinations, detailed calculations shall be provided as applicable of the following: voir les 3 cas de calculs spécifiques supplémentaires demandées The vessel (in non-corroded condition) including its lifting provisions shall be designed for lifting, using a dynamic factor of 1.5. ../.. Vessels including shipping provisions shall be checked for sea and/or land transport conditions in case one of the following is valid as a minimum: - Diameter exceeds 2.5 meter and overall length exceeds12 meter; - Equipment transport weight is more than 25 ton; - L / (R x t) exceeding 1, where L = Distance between support saddles or two (2) times the overhang length (beyond saddle), whichever is larger (m): - R = Vessel radius (m); - t = Un-corroded vessel thickness including any cladding (mm). ../.. ST = Sea transport: LT = Land transport=: Vertical : ST = 2.0g LT = 1.1g Longitudinal : ST = 0.4g LT = 1.0g Transverse : ST = 0.8g LT = 0.5g | Technical requirements for static equipment | GCC-CC7-PM-00000-ME-TSP-00001 | _AA_2 (1) | X | Chap. 6.9 | P 30/76
| 202 |  |  | Maximum deflection |  |  |  | PGO |  | ../.. For columns having trays, the maximum allowable top deflection shall not be greater than 1/200 of total height unless otherwise required. For others vertical equipment including columns with packing, top deflection shall not be greater than 1/100 of the total height unless otherwise required. ../.. | Technical requirements for static equipment | GCC-CC7-PM-00000-ME-TSP-00001 | _AA_2 (1) | X | Chap. 6.10.1 | P 32/76
| 203 |  |  | welding | general and particular see dedicated spec | [13 empty] | PGO |  | 3.8 Welding Works Requirements for welding of materials are stated in doc. Mechanical Equipment Design Criteria GCC-CC7-PF-00000-ME-TSP-5006. | Requirements_for_Package_units | GCC-CC7-PF-00000-PE-TSP-7001 | 0 | X | Chap. 3.8 | P 11/26 |  |  | Mechanical_Equipment_Design_Criteria | GCC-CC7-PF-00000-ME-TSP-5006 | [5 empty] | weld
| 204 |  |  | Large Thickness |  |  |  | PGO |  | Steel plates applied for pressure retaining parts with nominal thickness exceeding 30 mm shall be subjected to 100% UT test for continuity as per GOST 34347-2017 para.4.2.4 according to ASME SA578 Level C Supplementary requirement S1. | Technical requirements for static equipment | GCC-CC7-PM-00000-ME-TSP-00001 | _AA_2 (1) | X | Chap. 5 | P 14/76
| 205 |  |  | Hardness | limit 200 HB |  |  | PGO |  | ../.. Hardness tests are mandatory for: - weld metal in butt joints of pressure vessels made of Cr-Mo, Cr-Mo-V and clad steels (from the side of the corrosion-resistant layer; maximum hardness values are specified in Table 14 of GOST 34347-2017); - for vessels that contact with corrosive environment (hydrogen, humid hydrogen sulfide environment, alkalis, amines, etc. (as indicated in the equipment data sheet) and for vessels that require post-weld heat treatment (the test is carried out after the heat treatment on the side that contacts with process environment). ../..
| 206 |  |  | PWHT | Conditions when applicable |  |  | PGO |  | ../.. Vessels (assembly units, parts) made of carbon and low-alloy manganese steel, using welding, forming or rolling (shells), are subject to mandatory post weld heat treatment in the following cases: - voir les 9 cas dans la spec… WARNING: SA516GR60/70N, SA537CL1N are classified as low-alloy manganese steel by Russian regulation hence, PWHT is mandatory for thicknesses greater than 30mm. ../.. | Technical requirements for static equipment | GCC-CC7-PM-00000-ME-TSP-00001 | _AA_2 (1) | X | Chap. 7 | P 53/76 | PWHT requis par les codes |  | PGO |  | The requirements for the heat treatment of vessels and vessels elements shall not be lower than specified in p. 5.11 of GOST 34347-2017 and STO 00220368-019-2017. It is allowed to carry out the heat treatment based on the import standards by the prior agreement with the Customer | Design_Specifications_for_Vessels_and_Apparatuses | GCC-CC7-PF-00000-SQ-TSP-5012 | 0 | X | Chap. 8 | P 20/32 | [8 empty] | xx | TT
| 207 |  |  | Fire proofing clips
| 208 |  |  | Nozzle Minim Size & Sched | Piquages mini en 2" |  |  | PGO |  | ./.. All connecting nozzles should be flanged, with a minimum size of DN 50, unless otherwise indicated in the data sheet. ../.. | Technical requirements for static equipment | GCC-CC7-PM-00000-ME-TSP-00001 | _AA_2 (1) | X | Chap. 6.10.1 | P 36/76 |  |  | PGO |  | For Heat-Excangers: The minimum nozzle size for piping connections shall be 50mm. This includes piped vents and drains. On small equipment, smaller vents / drains (20 mm min.) may be used in utility service for flowmeter measurements. Nozzles other than vents and drains that are smaller than 50 mm. Dimensions of nozzles and standards for instrumentation are determined by the technical conditions of GCC-CC7-PF-00000-IN-TSP-8013 ‘Design Criteria for Instrumentation (Requirements to Design Works, Manufacturing and Testing of Instrumentation)’ | Process_Design_Criteria | GCC-CC7-PF-00000-PC-TSP-5004 | 0 | X | Chap. 7.1.4 | P 24/47
| 209 |  |  |  | Sur PVV |  |  | PGO |  | ../.. Flange connections should be made of the following components: Voir la spec… Requirements to flanges of external connections or other pressure flanges: Voir la spec… All flanges should be butt weld. It is allowed to use slip-on flanges and socket welded flanges. The nozzles intended for butt welding directly on Site should be beveled for welding, and the bevel details should be shown on the VENDOR's drawings. The nozzles should be of the set-in type (joint between the nozzle and shell) and should be attached to the vessel with a full penetration weld. This requirement also applies to the welded seams of the reinforcement rings at the junction of the nozzle with shell. ../.. | Technical requirements for static equipment | GCC-CC7-PM-00000-ME-TSP-00001 | _AA_2 (1) | X | Chap. 6.10.1 | P 36/76 |  |  | PGO |  | 7.5.3.1 Manways and Handholes suivant les diametre d'appereils les DN sont différents... 7.5.3.4 Instrumentation Nozzle Sizes Voir la spec instrum TSP-8013 Note: une table préliuminaire donne tout à 2" mini 7.5.3.3 Vents and Drains Suivant la contenance du vessel <20m3 : DN 2" mini 7.5.3.5 Minimum Nozzle Size 2" (en bref !)../.. 7.5.3.6 Nozzle Designations Liste des codification de nozzle !!! | Process_Design_Criteria | GCC-CC7-PF-00000-PC-TSP-5004 | 0 | X | Chap. 7.5.3.3 | P 32/47 |  |  | “Design Criteria for Instrumentation" | GCC-CC7-PF-00000-IN-TSP-8013
| 210 | [6 empty] | PGO |  | ../.. The holes can be reinforced either with reinforcement rings, as required by the norm, or have an integral forged structure. The thickness of the reinforcing ring should not exceed the thickness of the vessel wall. It is prohibited to use reinforcement rings for hydrogen containing fluids and any other media with temperatures above 400 ° C or below -70 ° C. It is allowed to manufacture reinforcing rings from several parts, but no more than four sections welded across the entire thickness of the ring. Each section of the nozzle reinforcement rings shall be equipped with test holes with M10 threads located at the lowest point of the vessel's working position. For insulated vessels, the test hole shall have a signal tube that is longer than the thickness of the insulation. Reinforcement rings that do not cover pressure welds should be fitted with an M10 drain hole at the lowest point. ../.. | Technical requirements for static equipment | GCC-CC7-PM-00000-ME-TSP-00001 | _AA_2 (1) | X | Chap. 6.10.1 | P 38/76
| 211 |  |  | Nozzle Loads | Data | [13 empty] | PGO |  | Permissible loads for the equipment and piping nozzles are based on the following documents: - Vessels Design Specification GCC-CC7-PF-00000-SQ-TSP-5012; - Customer's Specification for the Supply of Pump Units GCC-CC7-PF-00000-RQ-TSP-7002; - Technical specifications for design of compressor equipment GCC-CC7-PF-00000-RQ-TSP-7003 - Piping Engineering GCC-CC7-PF-00000-PI-TSP-6002. | Requirements_for_Package_units | GCC-CC7-PF-00000-PE-TSP-7001 | 0 | X | Chap. 3.6 | P 10/26 |  |  | Piping Engineering | GCC-CC7-PF-00000-PI-TSP-6002
| 212 |  |  | suite ! | suivant les équipements… | [13 empty] | PGO |  | Acceptable nozzle loadings of pumps shall comply with the requirements of "Customer's Specification for the Supply of Pump Units" document No. GCC-CC7-PF-00000-RQ-TSP-7002. Acceptable nozzle loadings of compressors shall comply with the requirements of "Compressor Equipment Design specification" document No. GCC-CC7-PF-00000-RQ-TSP-7003. Acceptable nozzle loadings of vessels and heat exchangers are specified in "Vessels Design Specifications" document No. GCC-CC7-PF-00000-SQ-TSP-5012. ../.. Acceptable nozzle loadings of air-cooling units for connecting the Client's pipelines shall be at least twice the load values given in GOST ISO 13706-2011 | Mechanical_Equipment_Design_Criteria | GCC-CC7-PF-00000-ME-TSP-5006 | 0 | X | Chap. 9.2 | P 27/38 | Voir les spec indiquées | ../.. Load and moments affecting the nozzles and specified in the tables shall be assessed as per WRC 537 and 297. Besides, the well-known finite element analysis program shall be used, in case nozzle size is too large compared to the equipment diameter, when non-standard nozzle configurations are used, or in the cases specified by the Client.../.. Pour PVV, Voir Tables 1 à 3 avec charge par PN / DN../.. Pour plates Exch Table 4 Pour Air coolers:The allowable loads on the nozzles of air coolers caused by pipelines shall be two times higher than the loads specified in GOST ISO 13706- 2011. | Design_Specifications_for_Vessels_and_Apparatuses | GCC-CC7-PF-00000-SQ-TSP-5012 | 0 | X | Chap. 5.6 | P 8/32
| 213 |  |  | Minim Instrum Nozzle rating | [14 empty] | PGO |  | 7.5.3.2 Nozzle Pressure Classes Suivant la pression de l'équipements (on s'en doute!)... pour l'ionstrum, on ne dit pas 300# mais : "../.. connection shall be at least 4.0 MPa." | Process_Design_Criteria | GCC-CC7-PF-00000-PC-TSP-5004 | 0 | X | Chap. 7.5.3.3 | P 32/47
| 214 |  |  | Material for PVV | Carbon CE equiv. | [13 empty] | PGO |  | The materials used for manufacturing of the vessels and heat exchangers shall comply with the requirements of the Russian Federation State Standards, in particular the requirements of GOST 34347-2017. The quality and characteristics of the materials shall be confirmed by appropriate certificates. ../.. controlling degradation../.. In projects ../.. using stainless corrosion-resistant steel and alloys (austenitic, austenitic-ferritic, ferritic), the following shall be specified: - The requirements for the intercrystallite corrosion resistance (ICC) of the base metal (or the cladding layer) and weld joints, indicating the ICC test method in accordance with GOST 6032-2017/ASTM A262-15/ISO 3651/1,2; - For the base metal (or the cladding layer) of steel type 08X18H10T, 10X17H1ZM2T (and others) or analogues, weld joints, surfacing metal and cladding welds, the use of steel destabilized with chromium carbides is not allowed, the carbon mass content shall be less than 0.03 %, or the sheet-steel shall be stabilized with titanium, the content of which is at least eight times greater than the carbon content; in metal surfacing and weld joints: the ferrite mass content shall be within 3-5%, the carbon mass content - less than 0.03%, ../... For austenitic stainless steel and import welding electrodes, the “L” grade steel shall be used (carbon mass content less than 0.03% according to the chemical composition of the base or deposited steel). ../..The deposit welding of the base metal is allowed ../..When operating in a humid environment containing hydrogen-sulfide, it is necessary to comply with the regulatory documents STO 00220575.063-2005, ST TsKBA 052-2008, requirements of the NACE MR0103/MR0175../.. | Design_Specifications_for_Vessels_and_Apparatuses | GCC-CC7-PF-00000-SQ-TSP-5012 | 0 | X | Chap. 7 | P 16/32 | [8 empty] | x | mat
| 215 |  |  | Low temps conditions | Impact tests specimens… | [13 empty] | PGO |  | ../.. When choosing materials for the vessel, the walls of which can take on the ambient temperature while being under pressure during operation, it is necessary assume the absolute minimum temperature of minus 39°С. For other vessels, the average temperature for the coldest day is minus 26°C with a reliability of 0.92 ../..For equipment made of chromium-molybdenum steel, the startup procedure is required in accordance with the Regulations (Appendix M (mandatory) GOST 34347-2017) with a minimum temperature of 0 ℃.../.. The material design of the vessels manufactured within the Russian Federation operating at cryogenic temperatures shall comply with OST 26-04-2585-86. For vessels manufactured outside of the Russian Federation, the material design shall comply with the requirements of OST 26-04-2585-86 and import standards for the cryogenic industry../.. | Design_Specifications_for_Vessels_and_Apparatuses | GCC-CC7-PF-00000-SQ-TSP-5012 | 0 | X | Chap. 7 | P 18/32 | [8 empty] | x | mat
| 216 |  |  | Operation Manual Requirements for Pressure Vessels | [14 empty] | PGO |  | Operation Manuals for pressure vessels shall contain the Section “Technical Inspection, Industrial Safety Expert Review, Technical Diagnostics of Pressure Equipment”, which includes the following requirements: ../.. | Mechanical_Equipment_Design_Criteria | GCC-CC7-PF-00000-ME-TSP-5006 | 0 | X | Chap. 3 | P 12/38
| 217 | 2 |  | Inspection and test for PVV | Extend |  |  | PGO |  | All pressure-retaining base metal welds, including nozzles, and welds to pressure-retaining parts shall be fully examined after final heat treatment. ../.. Inspection and test results shall be recorded and be part of the manufacturing data book. | Technical requirements for static equipment | GCC-CC7-PM-00000-ME-TSP-00001 | _AA_2 (1) | X | Chap. 8 | P 56/76 |  |  | PGO |  | The minimum scope of the initial vessel inspection includes: a) visual and dimensional inspection from the vessel inner (if accessible) and outer surfaces; b) wall thickness inspection of the vessel elements operated under corrosive services; c) inspection of conformance of the vessel assembly, process piping, equipping with the instrumentation and safety devices with the design and engineering documentation requirements; d) hydraulic testing. Other non-destructive inspection methods, including the acoustic emission method may be used during the technical inspection of vessels. ../.. | Mechanical_Equipment_Design_Criteria | GCC-CC7-PF-00000-ME-TSP-5006 | 0 | X | Chap. 3 | P 13/38 | If at least one of the following is true: - delivered in parts - hydraulic tests were not carried out at the Manufacturer's plant - no preservation - preservation terms or conditions are failed; ../.. the vessel shall be hydraulically tested on-site.
| 218 |  |  |  | Suite ! | [13 empty] | PGO |  | ../.. Inspection intermittence and scope: It is recommended to use API 580 and API 581 Risk-Based Inspection documents for vessel inspection planning and determining the inspection timing and technology. The next scheduled inspections shall be determined only by trained personnel using RBI software (for example, Credo information system) | Mechanical_Equipment_Design_Criteria | GCC-CC7-PF-00000-ME-TSP-5006 | 0 | X | Chap. 3 | P 14/38
| 219 |  |  | PMI |  |  |  | PGO |  | Alloys in hydrogen services or in high pressure services shall mandatory undergo PMI. Mandatory PMI shall be included as a minimum for the following raw materials: - Chromium-Molybdenum alloys (low alloy steel) - Modified Chromium-Molybdenum steels (9Cr-1Mo-V alloys). - Low Ni steels (2½Ni, 3½Ni and 9Ni). - Austenitic Stainless Steels - Other Corrosion Resistant Alloys as indicated on project documents (such as requisition documents) - Other materials when PMI is specifically specified in project documents (such as requisition documents). PMI shall be conducted on all the pressure retaining components, including piping items valves, welds, bolting and gaskets unless specifically exempted in the Purchase Order. | Technical requirements for static equipment | GCC-CC7-PM-00000-ME-TSP-00001 | _AA_2 (1) | X | Chap. 5 | P 14/76
| 220 | [6 empty] | PGO |  | Positive material identification (PMI) of completed welds, weld consumables and welded parts of pressure retaining and load bearing components made of chromium-molybdenum and austenitic steels and Fe-Ni and Ni alloys shall be performed to confirm that steel and filler materials used meet the requirements of codes and standards for vessels. Scope of PMI for weld joints shall be not less than defined by GOST 34347-2017 clause 7.6. | Technical requirements for static equipment | GCC-CC7-PM-00000-ME-TSP-00001 | _AA_2 (1) | X | Chap. 8 | P 56/76
| 221 |  |  | étendue des tests |  | 0,8 / 1 |  | PGO |  | Pressure vessels are divided into groups depending on the Design Pressure, the Wall Temperature and the Characteristics Working Environment as indicated in the GOST 34347-2017 Table 1. ../.. The Vessel group defines the volume of inspection and non-destructive examinations to be performed as per section 8 (Inspection Methods) of GOST 34347 -2017 (Table 19): (Number of welds tested by UT or RT in relation to the total number of welds made by a Welder, % min) Vessel Group (VG) 1,2 = 100 %, VG 3 = 50 %, VG 4 = 25% and VG 5 = 10% | Technical requirements for static equipment | GCC-CC7-PM-00000-ME-TSP-00001 | _AA_2 (1) | X | Chap. 6.4 | P 22/76
| 222 |  |  | Pressure tests |  |  |  | PGO |  | The hydrostatic pressure test shall be performed in accordance with the Codes, regulations and standards. Each compartment shall be hydrostatic ETC … avec qualité de l'eau pour SS etc… The test pressure shall be held for the period specified by the Code but not less than one hour. ../.. | Technical requirements for static equipment | GCC-CC7-PM-00000-ME-TSP-00001 | _AA_2 (1) | X | Chap. 8 | P 59/76
| 223 |  |  | Inspection / Third Party | certification | U stamp |  | PGO |  | The SUBCONTRACTOR is also obliged to involve the Certification body of experts that is accredited according to the requirements of the current legislation of the Russian Federation in the evaluation of availability and completeness of the equipment and materials provided by the SUPPLIERS, of required certificates and permits under applicable legislation of the Russian Federation and the Eurasian Economic Union. The procedure for choosing a Body of experts shall be submitted to the CONTRACTOR for approval. | ATTACHMENT 6. Scope of Work_LAO | - |  | X | Chap. 5.5 | P 74/142
| 224 |  |  |  | Classification of PVV |  |  | PGO |  | The vessels shall be categorized according to TR CU 032/2013 table 1, 2, 3 or 4 depending on working environments group. Working environments Group (Gas Group 1, Gas Group 2, Liquid group 1 or Liquid Group 2) and the resulting category of vessel (I, II, III or IV) shall be stated in the VENDOR general arrangement drawing. | Technical requirements for static equipment | GCC-CC7-PM-00000-ME-TSP-00001 | _AA_2 (1) | X | Chap. 6.4.1 | P 22/76
| 225 |  |  | Material certificate | 3.1 / 3.2 |  |  | PGO |  | ../.. The materials of pressure parts, permanent internal / external load-bearing components and parts welded to the pressure sheath should be supplied with at least certificate of type 3.1 according to EN10204. These parts include the following, but are not limited to: - Entire pressure casing, including fasteners and welding consumables; - Internal support rings and girders; - Vacuum rings; - Lifting covers; - Lifting eyes; - Support shell and anchor ring; - Mounting plates + brackets. Certificate of type 3.2 should be issued for pressurized materials and loaded components to which one of the following definitions applies according to EN10204: Rarely used materials (for example Cr-MoV P91) and titanium alloys Type 2.2 for others../.. | Technical requirements for static equipment | GCC-CC7-PM-00000-ME-TSP-00001 | _AA_2 (1) | X | Chap. 5 | P 16/76 |  |  | PGO |  | The 3.1, 3.2 material certificates in accordance with EN 10204 / ISO 10474. (ref. to para 7 of the document No. GCC-CC7-PF-00000-SQ-TSР-5012 “Design Specifications for Vessels and Apparatuses”) shall be provided for the equipment manufactured outside the Russian Federation | Mechanical_Equipment_Design_Criteria | GCC-CC7-PF-00000-ME-TSP-5006 | 0 | X | Chap. 3.4 | P 18/38 | Same in SQ-TSP-5012 chap 7
| 226 |  |  | PQR | existing or new one ?
| 227 |  | Other design | type de boulonnerie |  |  |  | PGO |  | ../.. If flanges made of different materials are joined, the bolt and nut material should be of the same type as the higher alloyed flanges. ../.. Nuts and studs shall be made of different grades of steel. If made of the same steel grade, they shall be different in hardness, such difference being not less than 15 HB, with nuts having lower hardness Fasteners shall have coating sufficient to the specified design conditions. The type of coating shall be clearly defined in the Detailed Engineering Phase data sheets and technical specifications. ../.. Threads of bolting for standard ASME/ANSI and special flanges shall be in accordance with ASME B1.13M, tolerance class 6H/6g. All sizes shall have standard course pitch. Stud bolts to be provided with two (2) heavy hexagonal nuts. | Technical requirements for static equipment | GCC-CC7-PM-00000-ME-TSP-00001 | _AA_2 (1) | X | Chap. 5 & 6.10.1 | P 15/76 & 18 & 39
| 228 |  |  | Cladded or weld over-lay | Type (Exp / Roulé / soudé /…) |  |  | PGO |  | Cladding (bimetal, CLADDING) can only be carried out using weld overlay, explosion welding or rolling. Lining should not be used. Materials for cladding manholes, branch pipes of fittings, manhole covers and similar elements should be the same as materials of shell and bottoms. If a clad sheet is used as a material for the manufacture of vessel elements, it shall meet the following requirements: Voir le chapitre de la spec pour plus de détails... | Technical requirements for static equipment | GCC-CC7-PM-00000-ME-TSP-00001 | _AA_2 (1) | X | Chap. 5 | P 18/76
| 229 |  |  |  | ep mini |  |  | PGO |  | The thickness of the cladding should be at least 3 mm. | Technical requirements for static equipment | GCC-CC7-PM-00000-ME-TSP-00001 | _AA_2 (1) | X | Chap. 5 | P 18/76
| 230 |  |  |  | controles |  |  | PGO |  | Surfacing and restoration welds of the cladding should meet the following requirements: Voir le chapitre de la spec pour plus de détails… | Technical requirements for static equipment | GCC-CC7-PM-00000-ME-TSP-00001 | _AA_2 (1) | X | Chap. 5 | P 18/76
| 231 |  |  | internes | design | [13 empty] | PGO |  | Bla Bla… | Design_Specifications_for_Vessels_and_Apparatuses | GCC-CC7-PF-00000-SQ-TSP-5012 | 0 | X | Chap. 13 | P 27/32
| 232 |  |  |  | matieres
| 233 |  |  |  | fixations
| 234 |  |  |  | peinture / revetement
| 235 |  |  | design of internals | structured packing or bubble cap trays
| 236 |  | Exchangers | Design / Requirements |  |  |  | PGO |  | 6.10.2. Design requirements for shell and shell and-tube exchanger Heat exchanger construction shall conform to TEMA (10th Edition), Class R. ../.. | Technical requirements for static equipment | GCC-CC7-PM-00000-ME-TSP-00001 | _AA_2 (1) | X | Chap. 6.10.2 | P 39/76 |  |  | PGO |  | ../.. Valves(Vessels !) and Heat Exchangers shall comply with the requirements of the doc. No. GCC-CC7-PF- 00000-SQ-TSР-5012 “Design Specifications for Vessels and Apparatuses ../.. | Mechanical_Equipment_Design_Criteria | GCC-CC7-PF-00000-ME-TSP-5006 | 0 | X | Chap. 3.3 | P 15/38
| 237 |  |  | Shell and Tube Heat-exchangers construction | [14 empty] | PGO |  | Shell and Tube Heat-exchangers construction shall be in accordance with GOST 31842-2012, TEMA and API 660. The class to be used shall be proposed by the Contractor and submitted to the Client for approval | Mechanical_Equipment_Design_Criteria | GCC-CC7-PF-00000-ME-TSP-5006 | 0 | X | Chap. 3.3 | P 17/38
| 238 |  |  |  | Pressure tests | [13 empty] | PGO |  | ../.. The test pressure for the vessel shall be determined taking into account the minimum values for design pressure and the minimum allowable stresses for the assembly components materials (vessel elements), operating under pressure, except for bolts (studs), as well as heat-exchange tubes of S&T heat exchangers in accordance with Item 7.11 of GOST 34347- 2017 ../.. | Design_Specifications_for_Vessels_and_Apparatuses | GCC-CC7-PF-00000-SQ-TSP-5012 | 0 | X | Chap. 5.1 | P 8/32
| 239 |  |  |  | Material design | [13 empty] | PGO |  | ../.. The material design of S&T heat exchangers is set in accordance with the requirements of GOST 31842-2012 and table 10 TU 3612-023-00220302-01, TEMA, ASME../.. | Design_Specifications_for_Vessels_and_Apparatuses | GCC-CC7-PF-00000-SQ-TSP-5012 | 0 | X | Chap. 7 | P 20/32
| 240 |  |  |  | Detail design | Standards ou autres details design |  | PGO |  | The VENDOR shall submit flow-induced vibration analysis. Unless otherwise specified hydraulic of heat exchangers pressure drop nozzle sizing and vibration check shall be based on 110% of total flow specified on the data sheet. ../.. S-type floating heads shall be style A (TEMA fig. RCB-5.141). ../.. Tubesheets for Fixed Tubesheet kettle type shells containing 2:1 elliptical heads shall be designed in accordance with ASME Section VIII, Div 1, Part UHX with consideration for the spring constant etc ../.. Connection shell to fixed tubesheet shall be butt welded. Tubesheet shall have an integral hub as shown on ASME VIII Div. 1 FIG. UW-13.3(a)(c). For tubesheets with an effective thickness of 30 mm or greater, the OD of the stationary tubesheet etc.. ../.. Heat exchangers with floating head and U-shaped tubes and evaporators with axis asymmetric head shall be equipped with a device facilitating removal, installation and dismantling of tube etc.. ../.. | Technical requirements for static equipment | GCC-CC7-PM-00000-ME-TSP-00001 | _AA_2 (1) | X | Chap. 6.10.1 | P 39/76 |  |  | PGO |  | Surface overdesign (15%) ; Flaring of Tube welds on tubesheet ; Max internal diameter (1.5m if removable 2.5m if not) ; bundle max length 9 m / 12m ; Max weight of bundle : 30t ; The design of the S&T heat exchanger shall comply with GOST 31842-2012, TEMA ; Shell-and-tube heat exchangers with a floating head, shell-and-tube vessels with U-shaped pipes and tube bundles for them shall comply with TU 3612-023-00220302-01 ; The design of the pipe-to-pipe heat exchangers shall comply with TU 3612-014-00220302-99 ; The plate heat exchangers are designed according to the requirements of API 662, GOST R ISO 15547-1-2009 ; ../.. | Design_Specifications_for_Vessels_and_Apparatuses | GCC-CC7-PF-00000-SQ-TSP-5012 | 0 | X | Chap. 10 | P 25/32 | [8 empty] | x
| 241 | [6 empty] | PGO |  | Design shell side longitudinal baffles for 1.5 times the shell side allowable pressure drop. The deflection in the corroded condition shall be less than ½ the clearance between the longitudinal baffle and the tubes. ../.. | Technical requirements for static equipment | GCC-CC7-PM-00000-ME-TSP-00001 | _AA_2 (1) | X | Chap. 6.10.1 | P 40/76
| 242 | [6 empty] | PGO |  | The minimum clearance between the impingement plate and the tube is 5 mm. It is not allowed to use Slip-on flanges. Instrument connections in the nozzles are not allowed. For stacked exchangers in series, provide a TI at the lower intermediate nozzle ../.. | Technical requirements for static equipment | GCC-CC7-PM-00000-ME-TSP-00001 | _AA_2 (1) | X | Chap. 6.10.1 | P 40/76
| 243 | [6 empty] | PGO |  | ../.. Unless otherwise specified in the data sheet, expansion joints shall be thick wall flanged and flued with bellow-ends, which shall be of the same material as the shell barrel material. It shall of single layer and single convolution (multi-convolution is subject to written approval of Customer) with internal sleeve. ../.. | Technical requirements for static equipment | GCC-CC7-PM-00000-ME-TSP-00001 | _AA_2 (1) | X | Chap. 6.10.1 | P 40/76
| 244 |  |  | Tube to tube sheet connection |  |  |  | PGO |  | "Tube-to-tube sheet" welding shall be supplemented with dye penetrant inspection after the first pass and after the completion of welding. The welded joint shall be checked by pneumatic test. After postweld heat treatment (if necessary) and tube expansion, the final inspection of the welded seams should be carried out by dye penetrant inspection method. In case of mixing of tube and shell side working mediums is not allowed, an appropriate leak detection method (e.g. helium) shall be selected for tightness control of tube-to-tube sheet connections. | Technical requirements for static equipment | GCC-CC7-PM-00000-ME-TSP-00001 | _AA_2 (1) | X | Chap. 6.10.1 | P 40/76
| 245 |  |  | Air cooler design | general considerations for design |  |  | PGO |  | 6.10.3. Requirements to design of air coolers | Technical requirements for static equipment | GCC-CC7-PM-00000-ME-TSP-00001 | _AA_2 (1) | X | Chap. 6.10.3 | P 43/76 | Voir la spec (pas de Air cooler) |  | PGO |  | Air-cooled heat- exchangers shall be designed in accordance with GOST R 51364-99 (ISО 6758-80) Air coolers. General specification, GOST 25822-83, “Vessels and apparatuses; Air cooled heat exchangers; Norms and methods of strength calculation” and “Air-Cooled Heat Exchangers for General Refinery Services” Nr: API 661 or “Petroleum, petrochemical and natural gas industries; Aircooled heat exchangers” document Nr: ISO 13706“. | Mechanical_Equipment_Design_Criteria | GCC-CC7-PF-00000-ME-TSP-5006 | 0 | X | Chap. 3.3 | P 17/38
| 246 |  |  |  | suite.. | [13 empty] | PGO |  | To calculate the ACU, temperature equal to 30 °C shall be taken. The preferred temperature of the process medium at the outlet of the air cooler unit for all cases of application of air cooling is 50 ° C (with the exception of viscous and hardening products). On the equipment for LPG and naphtha, provide for spare water cooling capacities in addition to the ACU based on the possibility of raising the ambient temperature in the summer to + 36 ° C ../.. VSD for at least 50% of the fans ../..equipped with air recirculation or steam heater for operation in the set mode in winter time, where necessary. ../.. | Process_Design_Criteria | GCC-CC7-PF-00000-PC-TSP-5004 | 0 | X | Chap. 7.2 | P 25/47
| 247 |  |  |  | Material design | [13 empty] | PGO |  | ../.. The material design of air coolers is set in accordance with Appendix B GOST R 51364-99, API, ASME ../.. | Design_Specifications_for_Vessels_and_Apparatuses | GCC-CC7-PF-00000-SQ-TSP-5012 | 0 | X | Chap. 7 | P 20/32
| 248 |  |  |  | Detail design | Standards ou autres details design |  | PGO |  | ../.. Permissible loads on air coolers from external piping should be 2 times the values specified in API 661/ISO 13706. ../.. | Technical requirements for static equipment | GCC-CC7-PM-00000-ME-TSP-00001 | _AA_2 (1) | X | Chap. 6.10.1 | P 36/76 |  |  | PGO |  | The design of the air coolers shall comply with GOST ISO 13706-2011, GOST R 51364-99, GOST 25822-83 and API 661 ; The air coolers shall be designed with aluminum shutters in the housing for the air inlet and outlet. If necessary, the internal air recirculation and air heating with water vapor is provided for operation in the cold season ; ../.. ; The material of the blades is aluminum alloys. It is not allowed to use non-metallic materials for the fan blades ; The maximum length of tube bundles shall not exceed 12 meters ; The air coolers’ metalwork shall have a galvanized coating (Etrange car pas de galva dans la spec peinture !!!) | Design_Specifications_for_Vessels_and_Apparatuses | GCC-CC7-PF-00000-SQ-TSP-5012 | 0 | X | Chap. 11 | P 26/32
| 249 |  |  | Plate and Frame | [14 empty] | PGO |  | Plate and Frame heat-exchangers shall be designed in accordance with “Plate Heat Exchangers for General Refinery Services” document Nr: API 662 or “Petroleum, petrochemical and natural gas industries; Plate type heat exchangers — Part 1: Plate-and-frame heat exchangers” document Nr: ISO 15547-1. | Mechanical_Equipment_Design_Criteria | GCC-CC7-PF-00000-ME-TSP-5006 | 0 | X | Chap. 3.3 | P 17/38
| 250 |  |  |  | Material design |  |  | PGO |  | ../.. Loads on Plate heat exchanger nozzle should comply with API 662 / ISO 15547 Table 1 Standard Operating Loads for Nozzles, Part 1. ../.. | Technical requirements for static equipment | GCC-CC7-PM-00000-ME-TSP-00001 | _AA_2 (1) | X | Chap. 6.10.1 | P 36/76 |  |  | PGO |  | ../.. The material design of plate heat exchangers is set in accordance with the requirements of GOST R ISO 15547-1-2009, ASME../.. | Design_Specifications_for_Vessels_and_Apparatuses | GCC-CC7-PF-00000-SQ-TSP-5012 | 0 | X | Chap. 7 | P 20/32
| 251 |  |  | fin type | [14 empty] | PGO |  | Aluminum plate-fin type heat-exchangers shall be desi,gned in accordance with “The Standards of the Brazed Aluminum Plate-Fin Heat-Exchanger Manufacturers Association” document No. Alpema Standards | Mechanical_Equipment_Design_Criteria | GCC-CC7-PF-00000-ME-TSP-5006 | 0 | X | Chap. 3.3 | P 17/38
| 252 |  |  | Expansion joints | [14 empty] | PGO |  | Expansion joints shall be constructed in accordance with EJMA. Thin walled expansion joints shall not be used for TEMA R heat exchangers | Mechanical_Equipment_Design_Criteria | GCC-CC7-PF-00000-ME-TSP-5006 | 0 | X | Chap. 3.3 | P 17/38
| 253 |  |  | Water coolers | Inlet / outlet max temp
| 254 |  |  | Thermal design | FT 0.8 | Design software
| 255 |  |  | Velocity limits for water
| 256 |  |  | Specific requirement for sea water
| 257 |  |  | Minimum THK and CA | [14 empty] | PGO |  | ../.. Corrosion allowances are not applicable to heat exchanger pipes. | Process_Design_Criteria | GCC-CC7-PF-00000-PC-TSP-5004 | 0 | X | Chap. 7.1.6 | P 25/47 | [8 empty] | xx
| 258 |  |  | Tube / Tube sheet | General requirements | Tubesheet shall be forged… | [12 empty] | PGO |  | Tube-to-tube sheet connection shall be provided as per GOST R 55601-2013, API 660 | Mechanical_Equipment_Design_Criteria | GCC-CC7-PF-00000-ME-TSP-5006 | 0 | X | Chap. 3.3 | P 17/38
| 259 |  |  | Connections tube / tubesheet
| 260 |  |  | Bundle pulling
| 261 |  |  | Material / Welding / manufacture / inspection / painting/ etc.. | same as PVV | [13 empty] | PGO |  | ../.. The welding materials shall comply with OST 26.260.3-2001, as well as STO 00220368-025-2018../.. | Design_Specifications_for_Vessels_and_Apparatuses | GCC-CC7-PF-00000-SQ-TSP-5012 | 0 | X | Chap. 7 | P 20/32
| 262 |  | Mach. Tournantes / Pompes | Design / Requirements |  |  |  | PGO |  | Rotating equipment within the Package unit shall comply with the Technical requirements for dynamic equipment GCC-CC7-PM-00000-METSP-00002 and Technical requirements to electrical motors GCC-CC7-PM-00000-EL-TSP00004. ../.. | Technical requirements for package units | GCC-CC7-PM-00000-ME-TSP-00006 | _00_2 | X | Chap. 14.1 & 13.7.1 | P 44/63 & P 43 | La spec des pompes liste l'ensemble de codes applicables p5/39 |  | PGO |  | Pumps and Compressors Pumps within the Package unit shall comply with the requirements of doc. Customer's Specification for the Supply of Pump Units GCC-CC7-PF-00000-RQ-TSP-7002. | Requirements_for_Package_units | GCC-CC7-PF-00000-PE-TSP-7001 | 0 | X | Chap. 3.4 & 3.7 | P 8/26 | same in TSP-5006 + chap 11.3 pour tests | Centrifugal pumps shall meet the requirements of API 610 (or GOST 32601-2013). Centrifugal canned pumps shall meet the requirements of API 685. Magnetic collar pumps shall be used in justified cases only and by the Client approval | Customer's_Specification_for_the_Supply_of_Pump_Units | GCC-CC7-PF-00000-RQ-TSP-7002 |  | X | Chap. 3.1.2 | P 9/34
| 263 |  |  | suite + infos sur durée de vie | Voir special design également |  |  | PGO |  | The possibility of using other standards, as well as the supplier's standards, is specified in the corresponding sections for each type of equipment. ../.. All equipment shall be mounted on a package skid base frame where appropriate. Auxiliaries shall be on the base plate. But the base plate dimension should be optimized by overhanging material from the base plate. ../.. | Technical Requirements to Rotating Equipment | GCC-CC7-PM-00000-ME-TSP-00002 | _00_2 | X | Chap 6.1 & 6.3 | P 10/39 & 11 |  |  | PGO |  | Climatic design version of the pump unit electrical equipment shall comply with GOST 15150-69../.. Centrifugal packless pumps with tandem mechanical seal and in justified cases with additional single face seal shall be used for HIL and FL discharge. Centrifugal canned (packless) pumps or tandem mechanical seal pumps shall be used for liquefied petroleum gas. Centrifugal pumps with single face seal shall be used for transfer of non-explosive and non firehazardous fluids of hazard Categories III and IV as per GOST 12.1.007-76 ../.. For the pumps with rate above 300 m3/hr or number of stages more than 2, double-support structures shall be provided ../.. Cases of horizontal centrifugal pumps of all types shall have a support on the central line. It is allowed to use pumps on feet (type OH1 as per API 610 (or GOST 32601-2013) or type BB4 as per 610 (or GOST 32601-2013)) to transfer neutral fluids with temperature 150 ºС max. To transfer fluids with temperature above 200ºС or density less than 700 kg/m3 by means of double-support pumps, only the pumps with radially-split casing (type ВВ2, ВВ5 per API 610 (or GOST 32601-2013))../.. | Customer's_Specification_for_the_Supply_of_Pump_Units | GCC-CC7-PF-00000-RQ-TSP-7002 |  | X | Chap. 2.3.4 & 3.1.8 to 10 & 12 & 14 | P 7/34 &10 |  | The pump service life shall be based on the operating conditions and corrosive activity of the transferred fluid. The pumps (including auxiliary systems) shall be designed and manufactured considering the service life at least 20 years (excluding quickly wearing parts, such as face seals, groove seals, bearings, washers, ouplings etc., which service life shall be at least 3 years) and minimum 3 years of continuous operation. | Customer's_Specification_for_the_Supply_of_Pump_Units | GCC-CC7-PF-00000-RQ-TSP-7002 |  | X | Chap. 3.1.7 | P 10/34
|  |  |  | Centrifugal compressors |  |  |  | PGO |  | The main standard for special purpose centrifugal compressors manufacturing purposes shall be API 617. API 672 may be used for the following Integrally Geared compressors compressing air: Voir la spec ../.. | Technical Requirements to Rotating Equipment | GCC-CC7-PM-00000-ME-TSP-00002 | _00_2 | X | Chap. 7.1 | P 19/39
|  |  |  | Reciprocating compressors |  |  |  | PGO |  | Reciprocating compressors compressing explosive or toxic gases shall be manufactured under API 618. Regardless of the applicable standard, reciprocating compressors shall meet the following requirements: Voir la spec ../.. | Technical Requirements to Rotating Equipment | GCC-CC7-PM-00000-ME-TSP-00002 | _00_2 | X | Chap. 7.2 | P 22/39
|  |  |  | Centrifugal pumps |  |  |  | PGO |  | The applicable pump manufacturing standard shall be defined according to the following rules: - ISO 5199-2002 (GOST R 54805 - 2011) Centrifugal Pumps. Technical Specifications. Class II shall apply, subject to the parallel application of the following conditions: -- Pumping temperature: <150°С; -- Suction pressure: ≤0.5 MPa; -- Discharge pressure: ≤1.8 MPa; -- Rated total head: ≤120 m; -- Impeller diameter: ≤330 mm; -- Rotating speed: ≤3600 rpm. - For water pumps with maximum pumping temperature ≤85°С and maximum head ≤90 m, ISO 9908 - 1993 (GOST R 54804 - 2011) Centrifugal pumps. Technical specifications. Class III may be also applied, provided that all the above conditions are met; - If any of conditions stated above cannot be met, API 610 standard (or GOST 32601-2013) shall apply; - ISO 9905:1994 (GOST R 54806 – 2011) Centrifugal pumps. Technical specifications, Class I may be applied in units not related to the main process instead of API 610. Sealed pumps shall meet the requirements of API 685. Pumps with a magnetic coupling shall not be used. Other standards can apply if recommended by LICENSOR and approved by CUSTOMER. | Technical Requirements to Rotating Equipment | GCC-CC7-PM-00000-ME-TSP-00002 | _00_2 | X | Chap. 7.3 | P 24/39 |  | Deviation faite pour magnetic coupling
|  |  |  | Positive displacement pumps |  |  |  | PGO |  | Positive displacement rotary pumps shall meet the requirements of API 676. Piston pumps shall meet the requirements of API 674. Dosing pumps (of piston and diaphragm types) shall meet the requirements of API 675. Unless otherwise specified in the data sheets grease lubricated antifriction bearings shall not be used. In case the membrane-type pump units, the Vendor shall provide the membrane failure detection system. Unless otherwise specified, the required capacity adjustment factor shall be 10:1. The Vendor scope of supply shall include an external pressure safety valve (PSV). Use of an integral pressure safety valve instead of an external one is not allowed. The safety valve shall be set to 10 % above the maximum operating pressure of the pump. The Vendor scope of supply shall include a suction strainer, pulsation damper. | Technical Requirements to Rotating Equipment | GCC-CC7-PM-00000-ME-TSP-00002 | _00_2 | X | Chap. 7.4 | P 28/39
|  |  |  | centrifugal pums (suite) |  |  |  | PGO |  | ../.. - The pump shall be self-ventilated; - In case of pumps with a flow rate of more than 300 m3 / h or a suction pressure of more than 2 MPa or more than 2 stages, a between bearing design shall be used; - The casings of all types of horizontal centrifugal pumps shall have support along their central axis; - It is not allowed to use pumps of type BB4 under API 610 standard (or according to GOST 32601-2013); - For pumping liquids with a temperature of more than 200ºС or a density of less than 700 kg / m3 with between bearing pumps, only pumps with a radially split casing (type BB2, BB5 according to API 610 (or according to GOST 32601-2013)) shall be used; - The design of pump sets and the design of couplings shall ensure their disassembly (in whole or in part) and reassembly, including replacement of electric motors or end seals without removing the pump casing from the foundation plate and disconnecting the process pipelines from the pump flanges. Exceptions are only allowed for small pump sets and shall be agreed with the Customer; - The impellers shall be keyed to the shaft. Pin connection shall not be used; - Impellers shall be solid casted or forged; - The impellers shall preferably have closed design. The use of semi-open or open types of impellers shall be justified by the vendor of the pump set and agreed with the Customer. | Technical Requirements to Rotating Equipment | GCC-CC7-PM-00000-ME-TSP-00002 | _00_2 | X | Chap. 7.3.1 | P 25/39
|  |  |  | COMMON COMPONENTS AND AUXILIARY SYSTEMS | PRESSURE LUBRICATING OIL SYSTEMS |  |  | PGO |  | Lubrication and sealing oil grades shall be indicated by the VENDOR according to manufacturer’s standards, and the type of oil shall be selected from the brands available in Russia. For equipment manufactured according to API standards, the oil systems shall comply with API 614. Regardless of the applicable standard, oil systems shall meet the following requirements: - water cooling ... voir la spec - control valves etc... voir la spec Coolers (2).. voir la spec Heat exch... voir la spec Dble pipe exch.. not preffereed.. voir la spec ! | Technical Requirements to Rotating Equipment | GCC-CC7-PM-00000-ME-TSP-00002 | _00_2 | X | Chap. 9.1 | P 34/39
[5 empty] | COOLING SYSTEMS |  |  | PGO |  | voir la spec | Technical Requirements to Rotating Equipment | GCC-CC7-PM-00000-ME-TSP-00002 | _00_2 | X | Chap. 9.2 | P 35/39
[5 empty] | BASEPLATES AND SUPPORTS |  |  | PGO |  | voir la spec | Technical Requirements to Rotating Equipment | GCC-CC7-PM-00000-ME-TSP-00002 | _00_2 | X | Chap. 9.3 | P 35/39
| 264 |  |  | Marge débit / pression | Maxi impeller | avec ou sans gavage | [12 empty] | PGO |  | Overcapacity for pumps shall be decided on a case-by-case basis. The following are minimum criteria to determine spare capacity rates on flow rate in utility service: 10% centrigugal; 20 reciprocating ../.. The diameter of the impeller(s) provided shall not be greater than 95% of the maximum impeller diameter that may be installed in the pump | Process_Design_Criteria | GCC-CC7-PF-00000-PC-TSP-5004 | 0 | X | Chap. 7.3.2 | P 26/47 |  | Pumps shall be fitted with an option to increase the head for at least 5 % under rated conditions by replacing the impeller (impellers) to impeller (impellers)of a bigger diameter or using another hydraulic design, variable speed or pump idle stage Preferable operating range of centrifugal pumps shall be 70% to 120% of the rate, which corresponds to the maximum pump coefficient of efficiency. Nom- inal head shall be 80% to 110% of the rate, which corresponds to the maximum pump coefficient of efficiency | Customer's_Specification_for_the_Supply_of_Pump_Units | GCC-CC7-PF-00000-RQ-TSP-7002 |  | X | Chap. 3.1.17 & 18 | P 11/34
| 265 |  |  | Pressure casing | Material for specific usage | [13 empty] | PGO |  | For the services containing H2S, HCl, moisture, caustic, follow the requirements of NACE MR0103, NACE MR0175, it. 6.12.1.12 API 610 (or GOST 32601-2013). ../.. As required (for the fluids causing corrosion cracking), heat treatment shall be used for the wetted part. ../.. For operation at high temperatures in aggressive services, use chromium-molybdenum, ferritic, austenitic steels. For austenite and austenite-ferritic steels or alloys (as required), requirements for resistance to the intercrystallite corrosion (ICC) of layer shall be provided including the test method as per GOST 6032-2017/ASTM A262-2015/ISO 3651/1,2. ../.. 3.5.6 The pump design shall ensure the option for in stallation of the bearing temperature transmitters. ../.. 3.5.7.1 The case of each pump and motor bearing assembly shall be provided (by Vendor) a threaded connection hole for a shock-pulse and vibration sensor ../.. 3.6.1 The pump design shall include replaceable slot packing rings for the case and impeller ../.. | Customer's_Specification_for_the_Supply_of_Pump_Units | GCC-CC7-PF-00000-RQ-TSP-7002 |  | X | Chap. 2.3.7 & 2.4.5 à 7 & 3.5.6 & 3.5.7.1 & 3.6.1 | P 8/34 |  | All pressure parts of the case shall be rated at the maximum allowed operating pressure The minimum value of the maximum allowed operating pressure shall be at least 4,0 MPa for radially split pumps and at least 2,0 MPa for horizontally split pumps. Corrosion allowance for the pump case shall be designed based on the pump service life at least 20 years and equal to 3 mm as the minimum. The pump radial split shall have tight metal-to- metal fit using seals with limited controllable com- pression, for instance, circular seal or spiral-wound gaskets ../.. for cantilever pumps... | Customer's_Specification_for_the_Supply_of_Pump_Units | GCC-CC7-PF-00000-RQ-TSP-7002 |  | X | Chap. 3.3 | P 12/34
| 266 |  |  | Impeller / Bearing | [14 empty] | PGO |  | 3.4.1 Impellers shall have slot connection to the shaft. Pin connection is not allowed ../.. 3.4.2 Impellers shall be solid cast or forged. 3.4.3 Maximum allowed radial runout of the shaft shall be max. 0,025 mm (in any point) 3.5.1 Bearings shall be air-cooled. Water cooling is allowed in exceptional and justified cases approved by the Client. If water cooling is required, cooling coils shall be preferable. The coils (including fittings) shall be manufactured of non-ferrous metal or austenite SS ../.. | Customer's_Specification_for_the_Supply_of_Pump_Units | GCC-CC7-PF-00000-RQ-TSP-7002 |  | X | Chap. 3.4 & 3.5 | P 13/34
| 267 | [17 empty] | PGO |  | Cases of pumps transferring liquefied gases, flammable and combustible liquids shall be fitted with a grounding clamp as per GOST 21130-75 irrespective of the grounding of motors mounted on the same skid with the pumps. | Customer's_Specification_for_the_Supply_of_Pump_Units | GCC-CC7-PF-00000-RQ-TSP-7002 |  | X | Chap. 2.4.4 | P 8/34
| 268 |  |  | pump mini Nozzle / loads |  |  |  | PGO |  | The following paragraphs of this section shall be used as a starting point for determining acceptable allowable loads on nozzles. 6.4.1. Centrifugal Compressor … voir spec 6.4.2. Centrifugal Pumps .. Voir spec 6.4.3. Steam Turbines … voir spec 6.4.4. Reciprocating Pumps and Compressors … voir spec 6.4.5. Blowers … voir spec 6.4.6. Package Units … voir spec 6.4.7. Other and Special Equipment … voir spec | Technical Requirements to Rotating Equipment | GCC-CC7-PM-00000-ME-TSP-00002 | _00_2 | X | Chap 6.4 | P 12/39 |  |  | PGO |  | Permissible piping loads to discharge and suc- tion nozzles of the pump shall match the double loads provided in API 610 (or GOST 32601-2013). | Customer's_Specification_for_the_Supply_of_Pump_Units | GCC-CC7-PF-00000-RQ-TSP-7002 |  | X | Chap. 3.1.21 | P 11/34
| 269 |  |  | Seals |  |  |  | PGO |  | Gland sealing is not permissible For pumping non-explosive liquids of III and IV hazard classes according to GOST 12.1.007-76, centrifugal pumps with a single end seal can be used. In all other cases, tandem mechanical seals shall be used. Mechanical seals by AO "TRAM Engineering", "Eagle-Burgmann" and “John Crane” shall be used. Cooling, flushing of end seal, chambers of end seals piping layouts shall meet API 682. The preferred piping plan is plan 52. Non-explosive fluid, chemically neutral to the pumped service, maximum forth hazard class as per GOST 12.1.007-76, shall be used as a barrier fluid. Thermosyphon tanks and piping of the face seal piping shall be made of alloyed austenite steel. Drainage pipe with shut-off valves shall be provided for barrier/buffer liquid draining from piping and seals. Air cooling of the barrier / buffer liquid by natural convection shall be preferrable solution. Cartridge type end seals shall be used. End seals for pumps with temperature below 150 ºС shall be preferably designed with two sequentially arranged multi-spring seals with double hydraulic relief. The seal shall be type А per API 682. | Technical Requirements to Rotating Equipment | GCC-CC7-PM-00000-ME-TSP-00002 | _00_2 | X | Chap. 7.3.2 | P 26/39 |  |  | PGO |  | 3.7.1 Cooling, flushing of face seal, chambers of face seals piping layouts shall comply with API 682. 3.7.2 The seal type (double face, single) shall be in accordance with data sheets attached to the Purchase Requisition. 3.7.3 Face seals by ZAO "TRAM Engineering", "EagleBurgmann" and “John Crane” shall be used 3.7.4 Use of face seals combined with the cooling system ensuring the fluid temperature in the sealing zone corresponding to thermal resistance of the sealing parts is allowed 3.7.5 The pump secondary face seals shall be chemically resistant to the pumped fluid, corrosion and thermal resistant at the maximum allowed temperature of the sealing fluid ../.. 3.7.9 The heat exchanger material shall be selected based on corrosion properties of sealing and cooling liquid. If circulating water shall be used as cooling water, it is recommended to use heat exchangers manufactured of stainless steel 12Х18Н10Т (type 321 per AISI) ../.. 3.7.15 Piping diagrams as per plan 52 or 53 of API 682 shall be the most effective and justified for bellows face seals or spring seals with refrigeration package. | Customer's_Specification_for_the_Supply_of_Pump_Units | GCC-CC7-PF-00000-RQ-TSP-7002 |  | X | Chap. 3.7 | P 16/34
| 270 | [17 empty] | PGO |  | 3.8 SLEEVES AND GUARDS ../.. | Customer's_Specification_for_the_Supply_of_Pump_Units | GCC-CC7-PF-00000-RQ-TSP-7002 |  | X | Chap. 3.8 | P 16/34
| 271 |  |  | Pumps Start / Stop | [14 empty] | PGO |  | ../.. All auto-start or remote-start pumps are to have a warn- ing sign that the pump can be remotely started or auto- matically started. | Process_Design_Criteria | GCC-CC7-PF-00000-PC-TSP-5004 | 0 | X | Chap. 7.3.2 | P 26/47
| 272 |  |  | NPSH |  |  |  | PGO |  | ../.. The cavitation testing shall be performed if NPSH margin is less than 1,0 m. | Technical Requirements to Rotating Equipment | GCC-CC7-PM-00000-ME-TSP-00002 | _00_2 | X | Chap. 7.3.4 | P 28/39 |  |  | PGO |  | ../.. The NPSHA (Net Positive Suction Head Available) to be shown on the pump data sheet shall include a safety margin to the actual calculated NPSH as follows: - 10% or 1m, whichever is greater. - For liquids at or near their boiling point, elevations of pumps and vessels shall provide a minimum NPSH available of 4.0 meters of liquid for pumps at flow rates of less than 100 m³/h and 5.0 meters at flow rates of 100-200 m³/h. ../.. etc... | Process_Design_Criteria | GCC-CC7-PF-00000-PC-TSP-5004 | 0 | X | Chap. 7.3.3 | P 27/47 |  | The pump positive suction head shall be less than the system positive suction pressure (for normal cavitation-free operation работы of the pump, the dif- ference between the system and pump positive suction pressure shall be at least 0,5 m). | Customer's_Specification_for_the_Supply_of_Pump_Units | GCC-CC7-PF-00000-RQ-TSP-7002 |  | X | Chap. 3.1.19 | P 11/34
| 273 |  |  | limites d'efficiency ou pas
| 274 |  |  | limites sur max shut off ou pas | [14 empty] | PGO |  | ../.. Pumps shall be capable of at least a 5% head increase at rated condition by the installation of a new impeller ../.. | Process_Design_Criteria | GCC-CC7-PF-00000-PC-TSP-5004 | 0 | X | Chap. 7.3.2 | P 26/47 |  | Pumps shall be fitted with an option to increase the head for at least 5 % under rated conditions by replacing the impeller (impellers) to impeller (impellers)of a bigger diameter or using another hydraulic design, variable speed or pump idle stage | Customer's_Specification_for_the_Supply_of_Pump_Units | GCC-CC7-PF-00000-RQ-TSP-7002 |  | X | Chap. 3.1.18 | P 11/34
| 275 | [17 empty] | PGO |  | For LPG and highly flammable services (as per GOST 12.1.007), sealless pumps shall be applied. It is permitted to use centrifugal pumps with dual unpressurized seals vented to the flare, as per API 682. The barrier fluid system shall have a sensor that will detect failure of the seal system, the barrier fluid system, or both Pumps with mechanical seals shall allow the monitoring of bearing temperature with high temperature alarm and high temperature SIS trip. Pump shall be selected with provisions to allow the installation of bearing temperature sensors | Process_Design_Criteria | GCC-CC7-PF-00000-PC-TSP-5004 | 0 | X | Chap. 7.3.4 | P 28/47
| 276 |  |  | marge moteur | Rated Power…
| 277 |  |  | Essais pompes et moteurs 2 ou 4h en charge ? | [14 empty] | PGO |  | As a minimum, the driver power shall be equal to the rated shaft power at rated operating condition multiplied by the percentage shown below Table 3. Driver Power Increase Percentage: kW Percent of Rated Shaft Power : 0-20 kW 125 / 20-50 kW 120 / 50-300 kW 115 puis 110 % | Mechanical_Equipment_Design_Criteria | GCC-CC7-PF-00000-ME-TSP-5006 | 0 | X | Chap. 7 | P 25/38
| 278 |  |  | 3.10 REQUIREMENTS FOR FACTORY ACCEPTANCE TEST OF PUMPS | [14 empty] | PGO |  | ../.. 3.10.2 All the pump case pressure parts shall be subjected to hydrotest including temperature adjustment related to the maximum operating temperature, at that, the hydrotest pressure shall be at least 1,5-fold of the maximum allowed operating pressure 3.10.3 The hydrotest is considered a success, if no leaks or drips through the pressure parts were observed during at least 30 minutes. In justified cases, the test shall be prolonged longer as approved by the Client and Vendor ../.. 3.10.5 Each pump shall be subjected to performance (parameter). Water of temperature 65 ºС maximum shall be used for the performance testing. ../.. 3.10.10 The cavitation testing shall be performed, if the difference between the required positive suction head of the centrifugal pump and available positive suction pressure of the system is equal to 0,5 – 1,0 m or, in another case, by the Client request ../.. 4.4.2 Tests shall be carried out in accordance with GOST 17335-79 Displacement Pump. Acceptance and Test Methods../.. | Customer's_Specification_for_the_Supply_of_Pump_Units | GCC-CC7-PF-00000-RQ-TSP-7002 |  | X | Chap. 3.10 | P 19/34
| 279 |  |  | Monitoring | [14 empty] | PGO |  | 3.5.7 The pump equipment shall be provided with a bearings state monitoring system 3.9.1 The requirement for monitoring particular parameters of the pump and its components operation by the respective instruments shall be determined by the Client in the Material Requisition (data sheets, design specifications etc.) indicating locations of instruments or automatic monitoring transmitters. As a rule, the following parameters shall be monitored: - pump bearings temperature - motor bearings temperature - motor stator winding temperature - vibration of the pump bearing assemblies - vibration of the motor bearing assemblies. 3.9.2 If a pump is equipped with double face seal : - pressure in the buffer fluid tank - level in the buffer fluid tank - temperature of the buffer fluid tank | Customer's_Specification_for_the_Supply_of_Pump_Units | GCC-CC7-PF-00000-RQ-TSP-7002 |  | X | Chap. 3.5.7 & 3.9 | P 14/34
| 280 |  |  | Vibrations |  |  |  | PGO |  | Supplier shall evaluate the vibrations and frequency generated by any rotating items inside the Package as well as its effect to the connected piping and support structure/foundation and refer to dedicated datasheet in Material Requisition, ifany. ../.. mettre des plots anti vibrations ../.. Detailed requirements for vibration monitoring are described in technical specification GCC-MACPM-00000-IN-TSP-00023. | Technical requirements for package units | GCC-CC7-PM-00000-ME-TSP-00006 | _00_2 | X | Chap. 8.5 | P 23/63 |  |  | PGO |  | GCC-CC7-PF-0-IN-TSP-8010 - Specifi-cation for Machine Protection (MPS) and Con-ditioning Monitoring (CMS) Systems | Requirements_for_Package_units | GCC-CC7-PF-00000-PE-TSP-7001 | 0 | X | Chap. 5 | P 13/26 | 3.5.7 The pump equipment shall be provided with a bearings state monitoring system |  | Specification for Machine Protection (MPS) and Con-ditioning Monitoring (CMS) Systems | GCC-CC7-PF-0-IN-TSP-8010
| 281 |  |  | Vibrations suite | [14 empty] | PGO |  | ../.. installation of bearing temperature detectors. (ref. para. 5.4.9 FNiPPB "General explosion safety regulations ../.. All process centrifugal,- and reciprocating compressors and centrifugal pumps with a driver name plate rating of 650 kW and larger shall be provided with a Machine Protection and Condition Monitoring Systems (MPS & CMS). ../.. | Mechanical_Equipment_Design_Criteria | GCC-CC7-PF-00000-ME-TSP-5006 | 0 | X | Chap. 7 | P 25/38 | Attention dans chap. Elec !
| 282 |  |  | Autres type de machines | DRIVING EQUIPMENT |  |  | PGO |  | voir chap 8 | Technical Requirements to Rotating Equipment | GCC-CC7-PM-00000-ME-TSP-00002 | _00_2 | X | Chap. 8 | P 29/39 |  |  | PGO |  | 4. DISPLACEMENT PUMPS ../.. | Customer's_Specification_for_the_Supply_of_Pump_Units | GCC-CC7-PF-00000-RQ-TSP-7002 |  | X | Chap. 4 | P 20/34
| 283 | [17 empty] | PGO |  | 4.2 PISTON PUMPS ../..4.2.2 Piston pumps shall meet the requirements of API 674. ../.. | Customer's_Specification_for_the_Supply_of_Pump_Units | GCC-CC7-PF-00000-RQ-TSP-7002 |  | X | Chap. 4 | P 21/34
| 284 | [17 empty] | PGO |  | 4.3 DOSING PUMPS 4.3.1 Dosing (dispensing) pump is a pump ensuring the fluid supply with the preset accuracy. Dosing pumps (of piston and diaphragm types) shall meet the requirements of API 675../.. ../.. | Customer's_Specification_for_the_Supply_of_Pump_Units | GCC-CC7-PF-00000-RQ-TSP-7002 |  | X | Chap. 4 | P 21/34
| 285 |  |  | Piping | [14 empty] | PGO |  | ../..5.2 Flanged joints facing as per Attachment 3 5.3 Detail requirements for piping, pipe joints and shut-off valves are summarized in doc. Piping Design Specification GCC-CC7-PF-00000-PI-TSP-6002 | Customer's_Specification_for_the_Supply_of_Pump_Units | GCC-CC7-PF-00000-RQ-TSP-7002 |  | X | Chap. 5 | P 23/34
| 286 |  |  | electrical equipment of Pumps | [14 empty] | PGO |  | All electrical equipment of the pump unit shall meet the following technical requirements: - Electrical Motors Specification GCC-CC7-PF-00000-EL-TSP-9004. - Low Voltage Variable Speed Drives Specification GCC-CC7-PF-00000-EL-TSP-9002. - Medium Voltage Variable Speed Drives Specification GCC-CC7-PF-00000-EL-TSP-9009 | Customer's_Specification_for_the_Supply_of_Pump_Units | GCC-CC7-PF-00000-RQ-TSP-7002 |  | X | Chap. 6 | P 23/34
| 287 |  |  | Instrument for pumps | [16 empty] | 1 Numbering Requirements for Instrumentation and Equipment GCC-CC7-PF-00000-TE-TSP-8004. 2 Specification for Machine Protection (MPS) and Conditioning Monitoring (CMS) Systems GCC-CC7-PF-00000-IN-TSP-8010. 3 Instrument Cables Specification GCC-CC7-PF-00000-IN-TSP-8011. 4 Instrument Design Specification (requirements for design and engineering activities, fabrication and testing of the Instrumentation) GCC-CC7-PF-00000-IN-TSP-8013. 5 Instrument connection boxes to be mounted on the skid shall be located within the Pump Unit Battery Limits. | Customer's_Specification_for_the_Supply_of_Pump_Units | GCC-CC7-PF-00000-RQ-TSP-7002 |  | X | Chap. 7 | P 24/34
| 288 |  | Plot plan | Plant Safety | [14 empty] | PGO |  | Safety escape routes: Escape routes shall be provided both inside the process units and in the OSBL area to allow people to reach a safe area. Details on the escape routes are provided in the specification “HSE Protection Philosophy” Doc. № GCC-CC7-PF-00000-HS-TSP-3007 A site fence will be installed along the GCC perimeter to prevent access by unauthorized persons or animals. Details are provided in the specification “Access Control and Security Alarm System” Doc. № GCC-CC7-PF-00000-SS-TSP-1003. Gas and fire detectors will be installed throughout the facility. Details are provided in the specification “HSE Protection Philosophy” Doc. № GCC-CC7-PF-00000-HS-TSP-3007. Civil defence shelter will be provided at the site of EGPC GCC. | Operating_and_Maintenance_Philosophy | GCC-CC7-PF-00000-OP-TSP-5003 | 0 | X | Chap. 5.1 | P 10/15
| 289 |  |  | Plant Access | [14 empty] | PGO |  | The main access point to the facility by vehicle road will be on the south-west side of the site. There also will be an access point on the east side by railway. | Operating_and_Maintenance_Philosophy | GCC-CC7-PF-00000-OP-TSP-5003 | 0 | X | Chap. 5.2 | P 10/15
| 290 |  |  | Unit Access | [14 empty] | PGO |  | The main perimeter roads are accessible to all personnel. Complex ISBL roads will be limited to personnel that have the authority to access a specific process unit. | Operating_and_Maintenance_Philosophy | GCC-CC7-PF-00000-OP-TSP-5003 | 0 | X | Chap. 5.3 | P 10/15
| 291 |  |  | Plot plan available surface
| 292 |  | Piping | Piping design |  |  |  | PGO |  | ../.. Detailed requirements for piping, pipe connections and shut-off valves are summarized in Technical Requirements to pipelines engineering, installation and acceptance GCC-CC7-PM-00000-PI-TSP00001. ../.. | Technical requirements for package units | GCC-CC7-PM-00000-ME-TSP-00006 | _00_2 | X | Chap. 14.10 | P 51/63 |  |  | PGO |  | General Requirements for Piping Design../.. Blabla dans ce chapitre… Flanged Joints ../.. Idem… ../.. Detailed requirements for piping, pipe joints and shut-off valves are summarized in doc. Piping Engineering GCC-CC7-PF-00000-PI-TSP-6002. ../.. | Requirements_for_Package_units | GCC-CC7-PF-00000-PE-TSP-7001 | 0 | X | Chap. 3.6 | P 9/26 | Voir piping design TSP-5004 ex: Chap 7.3.6 pour les pompes… | 3.1 Classification, design, materials, fabrication, installation, inspection and testing of process piping shall comply with GOST 32569-2013 ../.. 3.6 Heating lines shall comply with SP 124.13130.2012 3.7 Steam and hot water piping shall comply with FNP ORPD requirements ../.. | Piping_Design_Specification | GCC-CC7-PF-00000-PI-TSP-6002 |  | X | Chap. 3 | P 11/37
| 293 |  |  | suite | [14 empty] | PGO |  | 3.19 The design shall be in accordance with GCC-CC7-PF-00000-PI-TSP-6007 ../..3.21 CONTRACTOR shall prepare Material Requisitions for the piping fabrication considering the following priority: - standardized components as per standards (GOST, OST, TU etc.) - standardized components as per international standards (ASME, EJMA etc.)- standardized components (temporary strainers, expanders for temperature elements, level bridles, supports etc.) as per the CLIENT’s albums of piping non-standard parts (submitted at the DD development stage - non-standard components as per CONTRACTOR drawings or data sheets as approved by the CLIENT | Piping_Design_Specification | GCC-CC7-PF-00000-PI-TSP-6002 |  | X | Chap. 3.19 | P 13/37 |  |  |  | GCC-CC7-PF-00000-PI-TSP-6007
| 294 | 2 |  | Layout / Design |  |  |  | PGO |  | 11.1. Package unit isolation ../.. 11.2. Pressure safety valve arrangement ../.. 11.3. Accessibility for skid-mounted package units and sub items Package arrangement shall be designed to allow the following human access clearance: 2.0 m heigh and 0.8 m width. ../.. Permanent access shall be provided by the Supplier to the extent indicated below: (instrumetns, vannes...) ../.. The final number and arrangement of access by means of walkways, platforms or ladders will be subject to review by the Subcontractor during the 3D model review, to ensure that the most effective layout for operation and maintenance is achieved for the package. Escape ways shall be free of any obstacle. Indication of Escape ways should be according to GOST 12.4.026-2015. 11.4. Maintenance requirements ../.. voir le chapitre Supplier shall provide relevant special tools if needed to ensure removal and refill of media ../.. removable bundle, requiring maintenance are mounted within a skidded package, such that free access from external mobile lifting equipment is not achievable, the Supplier shall include permanent handling facilities for removal of these elements. This requirement shall apply when the weight of any single component to be removed or handled exceeds 25 kg. ../....will be needed for the design and purchase of the considered lifting devices. Permanent hoist, if required by Lifting machines and structures Specification GCC-CC7-PM-00000-PI-TSP-00006 shall be supply, tested and installed by Supplier. ../.. | Technical requirements for package units | GCC-CC7-PM-00000-ME-TSP-00006 | _00_2 | X | Chap. 11 & 14.9 | P 31/63 & 49 |  | Bundle removal from exchangers are made with mobile crane | PGO |  | Final assembly of the package unit shall provide unobstructed access to all equipment items re-quiring periodic maintenance, including the lay-out of cable trays, piping and Instrumentation ../.. Shall avoid to ../.. The Package unit Vendor shall provide a proce-dure with a description of replacing the parts that require frequent maintenance in the most economic and least time consuming manner | Requirements_for_Package_units | GCC-CC7-PF-00000-PE-TSP-7001 | 0 | X | Chap. 3.2 | P 7/26 |  | 3.10 Valves shall be installed in locations accessible for convenient and safe maintenance and repair. As required, fixed ladders may be provided. It is allowed to use portable platforms and ladders for rarely used (less than once per month) valves, access to control of which shall be required when a piping section is plugged for repair and connected after repair. Use of ladders for repair of valves, including their disassembly and removal, is not allowed. ../.. 3.12 The piping slope shall be used in accordance with GOST 32569 item 10.1.4, for steam and hot water piping – at least 0,004, heating utility lines – at least 0,002, flare systems – at least 0,003. | Piping_Design_Specification | GCC-CC7-PF-00000-PI-TSP-6002 |  | X | Chap. 3.10 | P 12/37
| 295 |  |  | HUMAN FACTOR ENGINEERING & WORKING ENVIRONMENT |  |  |  | PGO |  | 12.1. Baseframes for machinery / skid - Base plates that are designed with walkway areas which are higher than 350 mm above grade shall be equipped with a guard railing surrounding the walkway area. Guardrails of the tubular type are preferred. If frequent access is required and if the top of the machine base frame is higher than 400 mm, stairway access to the base frame shall be considered. ... etc... ../.. 12.2. Equipment - Manholes, handholes, coupling guards, covers, junction boxes etc. shall never be obscured by stairs, ladders, railings, piping, conduit, etc. ../.. 12.3. Electrical components - Design, supply of package unit in the part of electrical supply must comply with technical requirements of GCC-CC7-PM-00000-EL-TSP00011 " Technical requirements package units electrical equipment", GCC-CC7-PM-00000-ELTSP-00001 " Electrical Basis of Design. Requirements to plant facilities electric supply engineering". 12.4. Instrumentation - All instruments and valves required for controlled start-up or emergency shut-down of the unit should be mounted as much as practically feasible at the same side of the unit and be easily accessible/ visible from adjacent walkways. ../.. 12.5. Local Control Panels ../.. 12.6. Piping arrangement ../.. 12.7. Valves ../.. 12.8. Items Labeling .../.. | Technical requirements for package units | GCC-CC7-PM-00000-ME-TSP-00006 | _00_2 | X | Chap. 12 | P 34/63
| 296 |  |  | Piping interconnections |  |  |  | PGO |  | ../.. Subcontractor and Supplier shall jointly determine the routing, locations of supports, and the final fitup welds for the interconnecting piping. All piping interfaces shall be stamped or permanently tagged in accordance with the Supplier’s interface table. The selection of piping and valve materials must be guided by the technical specifications GCCCC7-PM-00000-PI-TSP-00004 and GCC-CC7PM-00000-PI-TSP-00005. | Technical requirements for package units | GCC-CC7-PM-00000-ME-TSP-00006 | _00_2 | X | Chap. 14.8 | P 49/63 |  |  | PGO |  | 3.6 Interconnecting Piping While contracting, it shall be identified whether interconnecting piping shall be supplied by the Package Unit Vendor or not. If the Package unit Vendor will supply inter connecting piping, it shall have match marking for easy installation at site. The Engineering Contractor and the Package unit Vendor shall jointly determine the routing, locations of supports, and the final fit-up welds for the interconnecting piping. | Requirements_for_Package_units | GCC-CC7-PF-00000-PE-TSP-7001 | 0 | X | Chap. 3.6 | P 9/26 | A exclure clarirement | 3.20 CONTRACTOR shall be responsible for compliance of the BL piping with requirements of GCC-CC7-PM-00000-PE-PRO-00206 | Piping_Design_Specification | GCC-CC7-PF-00000-PI-TSP-6002 |  | X | Chap. 3.20 | P 12/37
| 297 |  |  | Piping design at BL | [14 empty] | PGO |  | ../.. The required type and size, standard and mate-rial of the counter flanges to be welded to the Client’s piping shall be submitted to the Vendor if detailed design documentation for the Unit is approved ../..Battery Limit of the Instrument Air connections: the Instrument Air shall be connected to the In-strument Air Header in the Package unit scope of supply. For individual users../.. | Requirements_for_Package_units | GCC-CC7-PF-00000-PE-TSP-7001 | 0 | X | Chap. 3.3 | P 7/26
| 298 |  |  | Piping NDT | [14 empty] | PGO |  | 5.4 Quality control scope and methods for piping weld joints as per requirements of GOST 32569-2013 5.5 Non-destructive inspection shall be performed for 100% (all weld joints) for flare systems piping. 5.6 Scope of quality control for piping subjected to strength and leakage pneumatic tests shall be as follows: - 100% of all longitudinal welds - 10% of all circular welds 5.7. Control method (ultrasonic, X-ray, combination of the both methods) shall be selected based on the ability to ensure the most complete and accurate revealing of weld defects of a particular type considering specifics of the metal physical properties and this control method. | Piping_Design_Specification | GCC-CC7-PF-00000-PI-TSP-6002 |  | X | Chap. 5.4 | P 31/37
| 299 |  |  | Piping bulk & valves | [14 empty] | PGO |  | 8.4 In case the materials per Russian standards (GOST etc.) are not available, the respective ASME materials shall be used. In case ASME materials are applied, the requirements of ASME B31.1, ASME B31.3 etc. shall be additionally followed depending on the scope of application | Piping_Design_Specification | GCC-CC7-PF-00000-PI-TSP-6002 |  | X | Chap. 8.4 | P 35/37
| 300 |  | Piping 3D Model | 3D revue | Où / 30 60 et 90% ? |  |  | PGO |  | ../.. Arrangement of seminars on the consideration of 3D models (30% (if necessary), 60%, 90%); ../.. | ATTACHMENT 6. Scope of Work_LAO | - |  | X | Chap. 4.2.1 | P 43/142
|  |  |  | Software for 3D modeling | Supplier data |  |  | PGO |  | refer to procedure GCC-CC7-PM-00000-PE-SPE-00216) SUBCONTRACTOR is responsible for the phased and final transfer of the 3D model and CAD databases:  AVEVA E3D;  AVEVA Diagrams;  SPEL/SPI. The SUBCONTRACTOR shall manage all administration and replication activities for the E3D databases. The SUBCONTRACTOR shall develop a 3D CAD Modeling Procedure, which shall include details of the administration and replication, management, and provision of the system architecture to support the following general engineering databases listed above in this section. | ATTACHMENT 6. Scope of Work_LAO | - |  | X | Chap. 3.1.10.3 | P 30/142
| 301 | [6 empty] | PGO |  | Supplier shall collect and deliver a set of data, related to the package design and content, which are needed in the context of Information Management specified in GCC-CC7-PM-00000IM-PRO-00108 “Data Control Procedure” and GCC-CC7-PM-00000-IM-SPE-00109 “Vendor Data Specification”. | Technical requirements for package units | GCC-CC7-PM-00000-ME-TSP-00006 | _00_2 | X | Chap. 20.1 | P 60/63
| 302 |  |  |  | ESP 3D (Smartplan 3D de Intergraph) / Bentley |  |  | PGO |  | Supplier is requested to develop the package 3D model. Software used is Supplier to advice. 3D model shall be updated by Supplier at each GAD revision. 3D model submitted shall match the content of the GAD issued. The detailed requirements to 3D model are listed in 3D Model Specification GCC-CC7-PM-00000PE-SPE-00216. | Technical requirements for package units | GCC-CC7-PM-00000-ME-TSP-00006 | _00_2 | X | Chap. 20.2 | P 61/63
|  |  |  | Data management |  |  |  | PGO |  | GCC-CC7-PM-00000-PE-PRO-00205) The Project Reference Data procedure provided by the CONTRACTOR shall be used to manage and update the Project Codes Lists and Data Requirements Matrices included in the procedures and Specifications of the CONTRACTOR. ../.. | ATTACHMENT 6. Scope of Work_LAO | - |  | X | Chap. 3.1.10.4 | P 30/142
[8 empty] | PGO |  | The SUBCONTRACTOR shall provide data in accordance with the requirements and schedule specified in the Data Management Procedure and Data Specification of the SUPPLIER. The SUBCONTRACTOR may develop their own workflow, templates, schedule, and data presentation scope to organize the collection and management of SUPPLIER and SUBCONTRACTOR data. Such workflows, templates, schedule, and scope of data submission shall be approved by the CONTRACTOR in accordance with the document "SUPPLIER Data Management". The SUBCONTRACTOR shall provide the following information: ../.. | ATTACHMENT 6. Scope of Work_LAO | - |  | X | Chap. 3.1.10.5 | P 31/142
|  |  |  | 3D modelling |  |  |  | PGO |  | 3.1.10.6. 3D modeling (refer to procedure GCC-CC7-PM-00000-PE-SPE-00216) The SUBCONTRACTOR is responsible for the development of a 3D model in a single E3D project (AVEVA Everything) within the scope of the SUBCONTRACTOR’S WORKS. The level of detail of the 3D model, identification requirements, and attribute requirements for each discipline shall be sufficient to generate documentation directly from the 3D model and to support other PROJECT-related operations. The SUBCONTRACTOR shall develop a 3D CAD Modeling Procedure (general requirements and conditions) and a 3D CAD Modeling Procedure for engineering disciplines (one procedure for each discipline), which shall be provided to CONTRACTOR for APPROVAL. The CONTRACTOR will provide the development of a common 3D model in one E3D project using AG (AVEVA Global). The CONTRACTOR will provide the SUBCONTRACTOR involved in the development of the 3D model with access to the common E3D project database, if required. The CONTRACTOR will provide read-only access to SUBCONTRACTOR AG Satellite to the E3D AG Hub to all databases required for modeling in E3D. The SUBCONTRACTOR shall set up and execute daily scheduled database updates through the AG for the CONTRACTOR. The following requirements of the CONTRACTOR shall be included in the 3D CAD Modeling Procedures:  Persons responsible for configuring Global Satellites, reliable operation of the Global Daemon and regular database maintenance;  The structure of the AG Satellite project of all levels, the synchronization schedule;  The person responsible for the coordination of 3D modeling with the CONTRACTOR;  Processes for controlling and resolving collisions and Checking the integrity of pipelines before creating documents from the model;  Preparation of a 3D model for the transfer process;  All physical interfaces with other parts of the PROJECT shall be modeled and named according to the procedures. It is allowed to develop 3D models for individual disciplines in software other than E3D (for example, in Tekla), but agreed with the CONTRACTOR. In this case, the model developed in such software shall be converted by the SUBCONTRACTOR to the E3D model. The import shall be organized in such a way that the imported items become "native" facilities of the E3D model and have the appropriate attribute information and smart links to the catalog items. The import process and schedule shall be described in the appropriate Engineering 3D CAD Modeling Procedure and agreed with the CONTRACTOR. The SUBCONTRACTOR shall provide the Navisworks NWD files in accordance with the GCC-CC7-PM-00000-PE-SPE-00216 procedure so the CONTRACTOR can formally review and comment on the 3D model. Settings for RVM export from E3D will be provided by the CONTRACTOR and will be used by the SUBCONTRACTOR | ATTACHMENT 6. Scope of Work_LAO | - |  | X | Chap. 3.1.10.6 | P 32/142
|  |  |  | Information quality system |  |  |  | PGO |  | The SUBCONTRACTOR is responsible for the quality of the information provided. A SUBCONTRACTOR shall ensure that the information requirements are included in the contractual requirements for all their SUBCONTRACTORS and SUPPLIERS, and the information received from their SUBCONTRACTORS and SUPPLIERS is complete, consistent and correct. The SUBCONTRACTOR shall develop and submit an Information Quality Management System (IQMF) document to the CONTRACTOR for APPROVAL. The "Information Quality Management System" shall demonstrate that the information provided by the SUBCONTRACTOR meets the requirements of the CONTRACTOR and complies with the standards acceptable to the CONTRACTOR. ../.. | ATTACHMENT 6. Scope of Work_LAO | - |  | X | Chap. 3.1.10.7 | P 33/142
| 303 |  | Piping class | Client / contractor / Vendor |  |  |  | PGO |  | ../.. Supplier can use their own piping classes. Substitution of the materials indicated in the Technical Specification by Supplier is allowed provided it is approved by Customer. ../.. | Technical requirements for package units | GCC-CC7-PM-00000-ME-TSP-00006 | _00_2 | X | Chap. 14 | P 43/63
| 304 |  |  | material | [14 empty] | PGO |  | 4.1.2 The basic materials listed in Annex A to GOST 32569-2013 shall be used for the materials. 4.1.3 The materials selected as per foreign standards shall comply with STO 00220368-025-2018 | Piping_Design_Specification | GCC-CC7-PF-00000-PI-TSP-6002 |  | X | Chap. 4.1.2 | P 15/37
| 305 |  |  | MDMT | [14 empty] | PGO |  | 4.1.12 For the piping routed on the open platform or in not heated spaces, the minimum piping wall temperature shall be equal to: - the absolute minimum ambient temperature of the given area, if the piping wall temperature under design (operating) pressure can take this temperature value [GOST 32569-2013, item 7.2]; - the value of the negative temperature specified in table A.1 of GOST 32569-2013, column "above 0,35[σ]" for the respective material, if the piping wall temperature under design (operating) pressure can not be less than this value; if the specified temperature is above the average coldest 5-day period with probability 0,92, the start-up, shutdown and leak tests in winter shall be performed in accordance with "Regulations for Start-up (Shutdown) or Leak Tests of Piping in Winter” (GOST 32569-2013 Annex Б), otherwise specified in codes or standards; - material of the supporting elements shall be used considering the average coldest 5-day period of the given region with probability 0,92. The absolute minimum temperature, the temperature of the coldest 5-day period with probability 0.92 is applied in accordance with SP 131.13330.2018, in case such data is not available in the specified code – as per results of metocean and geotechnical data. For chromium-molybdenum steels, the minimum temperature, at which the pressure pipeline is allowed to start, is 0°C. | Piping_Design_Specification | GCC-CC7-PF-00000-PI-TSP-6002 |  | X | Chap. 4.1.12 | P 16/37
| 306 |  |  | PWHT | [14 empty] | PGO |  | 4.1.13 The need for PWHT shall be indicated in the detailed design documentation. The following shall be subjected to mandatory heat treatment: Voir le chapitre… | Piping_Design_Specification | GCC-CC7-PF-00000-PI-TSP-6002 |  | X | Chap. 4.1.13 | P 18/37
| 307 |  |  | limites des classes std | temp maxi
| 308 | 1 |  |  | press max
| 309 |  |  |  | ep corrosion | [13 empty] | PGO |  | 4.1.4 The corrosion rate of piping materials shall not exceed 0,1 mm/year. | Piping_Design_Specification | GCC-CC7-PF-00000-PI-TSP-6002 |  | X | Chap. 4.12 | P 15/37
| 310 |  |  |  | type d'interne (vanne)
| 311 |  |  | class Ep. mini | 3mm
| 312 |  |  | Flange design | [14 empty] | PGO |  | Flanges as part of mechanical equipment shall be in accordance with the requirements as specified in GOST 33259-2015, GOST 28759.1-90 – 28759.8-90, ASME B16.5 / B16.47 series A. All flange material shall be forged, unless otherwise agreed | Mechanical_Equipment_Design_Criteria | GCC-CC7-PF-00000-ME-TSP-5006 | 0 | X | Chap. 9.1 | P 26/38 |  | 4.4 Flanged Joints ../.. 4.5 Fasteners ../.. 4.6. Gaskets ../.. 4.7 Expansion Joints ../.. 4.8 Piping Supports | Piping_Design_Specification | GCC-CC7-PF-00000-PI-TSP-6002 |  | X | Chap. 4.4 | P 22/37
| 313 |  |  | Flange connections / Joints soudés |  |  |  | PGO |  | Flange connections shall be used as detachable piping connections. Using of other connection types shall be approved by Customer. ../.. | Technical requirements for package units | GCC-CC7-PM-00000-ME-TSP-00006 | _00_2 | X | Chap. 14.10 | P 50/63 |  |  | PGO |  | 5.0 WELD JOINTS | Piping_Design_Specification | GCC-CC7-PF-00000-PI-TSP-6002 |  | X | Chap. 5 | P 31/37
| 314 |  |  | Calculs Flex | Joints |  |  | PGO |  | Supplier shall provide all necessary piping calculations in accordance with the requirements specified in GCC-CC7-PM-00000-PI-TSP-00003. | Technical requirements for package units | GCC-CC7-PM-00000-ME-TSP-00006 | _00_2 | X | Chap. 14.9 | P 50/63 |  |  | PGO |  | 3.14 Stress and flexibility analysis of pipelines should be calculated in accordance with the requirements of GCC-CC7-PF-00000-PI-TSP-6004. | Piping_Design_Specification | GCC-CC7-PF-00000-PI-TSP-6002 |  | X | Chap. 3.14 | P 13/37 |  |  |  | GCC-CC7-PF-00000-PI-TSP-6004
| 315 |  |  |  | Thermal Loads
| 316 |  | Supportage | Design par client ou par Ax
| 317 |  | Vannes | Type Normal ou particulier | [16 empty] | 4.3 Piping Valves : voir le chapitre et tableau | Piping_Design_Specification | GCC-CC7-PF-00000-PI-TSP-6002 |  | X | Chap. 4.3 | P 18/37
| 318 |  |  | Trim classiques ou pas
| 319 |  |  | Niveau de contrôle
| 320 |  |  | double bloc & bleed | conditions
| 321 |  |  | Protection feu
| 322 |  |  | Test Fuites | Dans quelles conditions
| 323 |  |  | Actionneurs | Electrique
| 324 |  |  |  | Pneumatiques | Pression mini air instrum ?
| 325 |  |  | Special Valves for salty services
| 326 |  | Piping Design Systems | Special Valves for salty services | [14 empty] | PGO |  | 8.1 This section includes the mandatory list of the piping systems to be designed in accordance with the Russian standards (GOST etc.): - cooling water supply; - fire water supply; - process water; - process air; - instrument air (low alloy steel); - nitrogen; - natural gas; - LP gas and condensate; - heating water; - hot water; - flare system; - drainage system. | Piping_Design_Specification | GCC-CC7-PF-00000-PI-TSP-6002 |  | X | Chap. 8.1 | P 35/37
| 327 |  | Instrum | Design & Stds |  |  |  | PGO |  | Instrumentation and Control System shall comply with the following documents: • GCC-CC7-PM-00000-IN-TSP-00001 Technical specifications for instrumental cables • GCC-CC7-PM-00000-IN-TSP-00002 Technical specifications for Instrumentation; • GCC-CC7-PM-00000-IN-TSP-00003 Technical specifications for Analyzer Systems; • GCC-CC7-PM-00000-IN-TSP-00004 Interface between Electical an Instrumental parts. Typical connections with electrical equipment.; • GCC-CC7-PM-00000-IN-TSP-00005 Typical instrument air piping details; • GCC-CC7-PM-00000-IN-TSP-00006 Typical instrumentation mounting details; • GCC-CC7-PM-00000-IN-TSP-00007 Typical instrument process piping details; • GCC-CC7-PM-00000-IN-TSP-00008 Technical specifications for radiometric instruments; • GCC-CC7-PM-00000-IN-TSP-00009 Technical specifications for package unit instrumentation; • GCC-CC7-PM-00000-IN-TSP-00010 Technical specification for Instrument junction boxes and local panels; • GCC-CC7-PM-00000-PE-PRO-00209 P&IDs Model Development Procedure. | Technical requirements for package units | GCC-CC7-PM-00000-ME-TSP-00006 | _00_2 | X | Chap. 14. | P 45/63 |  |  | PGO |  | 5. SYSTEM CONTROLS, INSTRUMENTATION AND CONTROL PANEL Field Instrumentation and Control System shall comply with the following documents: - GCC-CC7-PM-00000-PE-PRO-00210 - Safety Integrity Level (SIL) Assignment Procedure; - GCC-CC7-PF-00000-IN-TSP-8007 - Specification for design of Distributed Control System (DCS); - GCC-CC7-PF-00000-IN-TSP-8009 - General technical specifications for control system cabinets; - GCC-CC7-PF-00000-IN-TSP-8010 - Specification for Machine Protection (MPS) and Conditioning Monitoring (CMS) Systems; - GCC-CC7-PF-00000-IN-TSP-8011 - Instrument Cables Specification; - GCC-CC7-PF-00000-IN-TSP-8012 - Programmable Logic Controller (PLC) Design Specification - GCC-CC7-PF-00000-IN-TSP-8013 - Instrument Design Specification; - GCC-CC7-PM-00000-PE-PRO-00209 - P&IDs Model Development Procedure | Requirements_for_Package_units | GCC-CC7-PF-00000-PE-TSP-7001 | 0 | X | Chap. 5 | P 13/26 |  |  | Specification for design of Distributed Control System (DCS); | GCC-CC7-PF-00000-IN-TSP-8007
| 328 |  |  | Design & Stds | PN 40 | [13 empty] | PGO |  | Suite | Requirements_for_Package_units | GCC-CC7-PF-00000-PE-TSP-7001 | 0 | X | Chap. 5 | P 13/26 |  | The following constraints shall apply to all Instrumentation: Voir le tableau (80dB, Analog, 2 wires, HART - NAMUR, 24v 5w, 150% limit) ../.. Instrument outdoor shall be dezsign for ambient temperature from (minus) -40 ° С to + 35 ° С../.. | Instrument Design Criteria (Design and Engineering Specifications, Instrumentation Fabrication and Testing Specifications) | GCC-CC7-PF-00000-IN-TSP-8013 |  | X | Chap. 3.1 | P 27/94 & 29
| 329 | [17 empty] | PGO |  | All instruments as part of a mechanical package shall comply with the requirements of the specifications as listed below: Table 5. Project Specifications Instrumentation | Mechanical_Equipment_Design_Criteria | GCC-CC7-PF-00000-ME-TSP-5006 | 0 | X | Chap. 8 | P 25/38 | All listed spec are OK
| 330 |  |  | Design data sheet | [14 empty] | PGO |  | Data for each instrument type../.. | Instrument Design Criteria (Design and Engineering Specifications, Instrumentation Fabrication and Testing Specifications) | GCC-CC7-PF-00000-IN-TSP-8013 |  | X | Chap.3.5 to 3.10 & 3.4 | P 33/94 to 80
| 331 |  |  | Module BL | [14 empty] | PGO |  | ../.. Battery Limit of the Instrumentation electrical part shall be the terminal boxes included to the scope of supply and mounted on the skid of the packaged equipment. All instruments of the package unit shall be connected to the junction boxes supplied complete with the Unit../.. Battery Limit of the Packaged Control System is the terminal block of the control system cabinet. All external cable connections with the control system cabinet are included to the Client’s scope of supply. In case several cabinets shall be supplied with cable interconnections, such connections will be included to the Package unit Vendor scope of supply | Requirements_for_Package_units | GCC-CC7-PF-00000-PE-TSP-7001 | 0 | X | Chap. 3.3 | P 8/26
| 332 |  |  | Instrument loose items | [14 empty] | PGO |  | In case of loose supply, that is unassembled, instrumentation, impulse line, cables, air tubes, fittings shall be in the Client scope. Detailed scope split in this case, will be provided in the Subcontractor engineering design documentation (such as P&IDs, etc.) ../.. | Requirements_for_Package_units | GCC-CC7-PF-00000-PE-TSP-7001 | 0 | X | Chap. 3.3 | P 8/26
| 333 |  |  | type P2 package? | Type P3
| 334 |  |  |  | Systems FAT | [13 empty] | PGO |  | In case the package unit includes PLC (Pro-grammable Logic Controller ) FATs (Factory Acceptance Test) of the interfaces between the PLC and Integrated Control and Safety System shal be carried out (ICSS) | Requirements_for_Package_units | GCC-CC7-PF-00000-PE-TSP-7001 | 0 | X | Chap. 9 | P 17/26
| 335 |  |  | Eexi instruments
| 336 |  |  | Matieres et supports | Capot 316L | [13 empty] | PGO |  | Wetted part : as Process Supporting : Fixing materials intended for installation of instrumentation and automation devices shall be made of stainless steel and provide the possibility of adjustable installation in vertical or horizontal position // Devices installed in cabinets and on racks shall be supplied together with mounting devices for installation on a pipe support with a diameter of 50 mm (2”) ../..Instrument cabinets shall be made of non-combustible antistatic impact resistant high-density glass fiber reinforced polyester (GRP) or an equivalent material. ../.. 6.2.3 Selection of Materials ..//.. | Instrument Design Criteria (Design and Engineering Specifications, Instrumentation Fabrication and Testing Specifications) | GCC-CC7-PF-00000-IN-TSP-8013 |  | X | Chap. 2.7 & 3.1 & 6.1.1 & 6.2.3 | P 18/94 & 29 & 84 & 82
| 337 |  |  | Cables | Type spec std… | [13 empty] | PGO |  | All cable products should be armored, both main cable lines and field cable from boxes to instruments. The use of a metal hose shall be agreed with the customer. | Instrument Design Criteria (Design and Engineering Specifications, Instrumentation Fabrication and Testing Specifications) | GCC-CC7-PF-00000-IN-TSP-8013 |  | X | Chap. 5.6 | P 83/94
| 338 |  |  | Tubing | 316 ou mieux | [13 empty] | PGO |  | ../.. in accordance with process conditions. If it is allowed by working conditions, it is preferable to use a thermostatically controlled tube bundle with a calibrated stainless tube of 12x1.5 mm. ../.. ../..Electric traced pre-insulated tubes (PIT) are recommended.../.. See table | Instrument Design Criteria (Design and Engineering Specifications, Instrumentation Fabrication and Testing Specifications) | GCC-CC7-PF-00000-IN-TSP-8013 |  | X | Chap. 2.81 6.1.2 | P 31/94 1 85
| 339 |  |  |  | Tubing fitting /couplings | [13 empty] | PGO |  | Fittings on impulse lines shall be threaded and have two sealing rings or one, ../.. | Instrument Design Criteria (Design and Engineering Specifications, Instrumentation Fabrication and Testing Specifications) | GCC-CC7-PF-00000-IN-TSP-8013 |  | X | Chap. 2.8 | P 31/94
| 340 |  |  | wiring | [14 empty] | PGO |  | The following are requirements for wire/cable installations for instrumentation and controls../.. | Instrument Design Criteria (Design and Engineering Specifications, Instrumentation Fabrication and Testing Specifications) | GCC-CC7-PF-00000-IN-TSP-8013 |  | X | Chap. 6.1.3 | P 85/94
| 341 |  |  | Type | HART protocol | FOUNDATION™ fieldbus (FF) technology |  | PGO |  | Field instrumentation devices shall be of the preferred "intelligent" type with power supply from a 2-wire 4-20 mA circuit supporting the HART protocol, version 7, with the function of advanced self-diagnosis. For field devices, it is preferable to use an Ex ia explosion protection type for use in an explosive area of Class 2, subgroup COMMODITIES AND MATERIALSC, temperature class T3, unless otherwise required by the project. ../.. | ATTACHMENT 6. Scope of Work_LAO | - |  | X | Chap. 4.2.11.5 | P 101/142 |  |  | PGO |  | ../.. Analog instrumentation signals for the process control system shall be 4-20 mA dc (HART) HART protocol version should not be lower than 7 ../.. Discrete measurement signals for the process control system shall be 4-20 mA DC (8/16mA) with HART protocol version 7 or NAMUR standard in accordance with EN 60947-5-6 with type of explosion protection Ex i. Discrete changeover contacts shall be mechanical, single-pole double-throw (SPDT) Motor communication will be preferred, either via Profibus or Modbus TCP, pending MCC Manufacturer selection. With the exception of SIS signals, they shall be hard wired. Instruments connected to the emergency protection system etc.. same than discet ../.. SIS Instruments and valves with SIL1,2 or 3 will have Failure Modes, Effects, and Diagnostics Analysis (FMEDA) and will have functional safety certificates per I EC 61508, I EC 61511 [series of GOST R I EC 61508-2012 (all standards), GOST R I EC 61511-2011 (all standards)] for all devices required for a safety shutdown (equipment, block, unit, process train, etc.). Instruments and valves wired to the safety system that are not part of a safety shutdown do not require these certifications At least two independent transmitters with separate tapping points shall monitor parameters defining explosion hazard of the processes with explosion hazard blocks of category I (as per FNiP OPB item 6.3.8). For facilities with process blocks of explosion hazard categories I and II it is not allowed to use the same detectors that are used within other automatic process control systems for ESD (e.g., in automatic control system) (FNiP OPV item 6.3.6). In SIS systems it is prohibited to use multipoint instruments for monitoring the parameters defining explosion hazard of the process (FNIP OPV item 6.3.9) | Instrument Design Criteria (Design and Engineering Specifications, Instrumentation Fabrication and Testing Specifications) | GCC-CC7-PF-00000-IN-TSP-8013 |  | X | Chap. 2.1 | P 10/94
| 342 |  |  | Calibration | [14 empty] | PGO |  | Minimum calibration period for instruments shall be 4 years../..shall be supplied with metrology certificates ../.. • GOST R certificate of conformity • Certificates/declarations of conformity with Technical Procedure manual of Customs Union • Approval certificates for measuring devices with attachment of Description of measuring instruments type issued by The Federal Agency on Technical Regulation and Metrology • Certificates on verification/calibration of measurement instruments. | Instrument Design Criteria (Design and Engineering Specifications, Instrumentation Fabrication and Testing Specifications) | GCC-CC7-PF-00000-IN-TSP-8013 |  | X | Chap. 2.1 | P 10/94
| 343 |  |  | Signals | [14 empty] | PGO |  | 2.5 Transmission Signals | Instrument Design Criteria (Design and Engineering Specifications, Instrumentation Fabrication and Testing Specifications) | GCC-CC7-PF-00000-IN-TSP-8013 |  | X | Chap. 2.5 | P 17/94
| 344 |  |  | Electrical |  |  |  | PGO |  | ../.. The equipment of Automation systems shall be chosen by the following power supply parameters:  voltage - 24VDC±10%;  voltage - 230VAC ±5%, frequency - 50 Hz ± 0.2 Hz. ../..  Solenoid valves that are in priority shall be low powered, up to 5 W; ../.. | ATTACHMENT 6. Scope of Work_LAO | - |  | X | Chap. 4.2.11.4 | P 99/142 & 102 |  |  | PGO |  | 2.6.1 Electrical Power Supply • 230V ac±10%, 50Hz, 1 Phase: UPS Feed from control system distribution boards to DCS, PLC, Panels including local panels and analyzers • 24V dc (at the terminal of the field device): Field instruments, solenoid valves, relays and lamps; • 230V ac ±10%, 50Hz, 1 Phase: field instruments located a great distance from power distribution board. | Instrument Design Criteria (Design and Engineering Specifications, Instrumentation Fabrication and Testing Specifications) | GCC-CC7-PF-00000-IN-TSP-8013 |  | X | Chap. 2.6.1 | P 18/94
| 345 |  |  | Air instrum | [14 empty] | PGO |  | Nominal supply pressure: 0.6-0.8 MPa Minimum / maximum pressure: 0.5-0.8 MPa Design Pressure: 1.1 MPa Dew point: -70C ../..Main pipes and pipe routings for instrumentation air shall be made of stainless steel 12h18n10t or similar…/.. | Instrument Design Criteria (Design and Engineering Specifications, Instrumentation Fabrication and Testing Specifications) | GCC-CC7-PF-00000-IN-TSP-8013 |  | X | Chap. 2.6.2 | P 18/94
| 346 |  |  | Instrument design | min temp | [13 empty] | PGO |  | Instrumentation equipment used in the design of the facility should be designed for minimum ambient temperature of - 40 ° C | Instrument Design Criteria (Design and Engineering Specifications, Instrumentation Fabrication and Testing Specifications) | GCC-CC7-PF-00000-IN-TSP-8013 |  | X | Chap. 2.10 | P 22/94
| 347 |  |  | Inst Accuracy | [14 empty] | PGO |  | 2.8 Accuracy | Instrument Design Criteria (Design and Engineering Specifications, Instrumentation Fabrication and Testing Specifications) | GCC-CC7-PF-00000-IN-TSP-8013 |  | X | Chap. 2.8 | P 18/94
| 348 |  |  | Système | PLC |  |  | PGO |  | ../.. When Packages are supplied with their own control and safety system(s), it shall be interfaced to the ICSS via communication links for Operation and monitoring of the Package from ICSS Operator Workstation. PLC make for Package units shall be standardized as per project standardization and subject to Customer’s approval. ../.. | Technical requirements for package units | GCC-CC7-PM-00000-ME-TSP-00006 | _00_2 | X | Chap. 14.4 | P 46/63
| 349 |  |  |  | * |  |  | PGO |  | The concept and main technical solutions for the construction of Automation systems shall be defined in the MAC Extended Basic Design, the composition of which is given in Annex No. 7. Any deviations from the technical solutions of the MAC Extended Basic Design at the DDD phase, as well as proposals for alternative solutions, shall be made in the form of written requests to the MAC and the CONTRACTOR. Such deviations shall be additionally analyzed by the MAC. If necessary, full-scale tests shall also be conducted. ../.. | ATTACHMENT 6. Scope of Work_LAO | - |  | X | Chap. 4.2.11.4 | P 98/142
| 350 |  |  |  | SIS
| 351 |  |  |  | Monitoring
| 352 |  |  |  | Fire and Gas
| 353 |  |  | rating | Mini 300 # | [13 empty] | PGO |  | Instrumentation flanges shall comply with the requirements of GOST R 54432-2011. Sealing surface of the flanges shall be selected in accordance with the requirements of GOST 32569-2013. HFL and FL flanges with a connecting ledge shall not be used. Flanges shall be designed for AN-SI300 pressure as a minimum (or PN40 in accordance with GOST R 54432-2011) | Instrument Design Criteria (Design and Engineering Specifications, Instrumentation Fabrication and Testing Specifications) | GCC-CC7-PF-00000-IN-TSP-8013 |  | X | Chap. 3.1 | P 27/94 & 29
| 354 |  |  | Hook up | stds ou luxueux ? | Tubing | [12 empty] | PGO |  | The detail installation and hook-up drawings shall follow Russian Regulation Requirements, any addition or change shall be approved by Client 6.1.4 Dimensions of connection of instruments with process lines and apparatuses…/.. | Instrument Design Criteria (Design and Engineering Specifications, Instrumentation Fabrication and Testing Specifications) | GCC-CC7-PF-00000-IN-TSP-8013 |  | X | Chap. 6.1 & 6.1.4 | P 83/94 & 89
| 355 |  |  | Analytic system |  |  |  | PGO |  | 4.2.11.9. Analytical equipment | ATTACHMENT 6. Scope of Work_LAO | - |  | X | Chap. 4.2.11.9 | P 104/142 |  |  | PGO |  | A reserve of 10%, but not less than 1 pc, should be provided for each type of instrument from the total number of instrumentation and automation sys-tems indicated in the projec | Instrument Design Criteria (Design and Engineering Specifications, Instrumentation Fabrication and Testing Specifications) | GCC-CC7-PF-00000-IN-TSP-8013 |  | X | Chap. 3.1 | P 31/94
| 356 |  |  | Cable trays | 4.2.11.11. Main cable routes of Automation systems | HV/LV/F&G |  | PGO |  | The main cable from the control buildings to the field distribution boxes shall be laid above ground in separate cable trays for Automation systems. The cross-section of trestles, the layout of cables on shelves and trays shall be unified for all units at the FACILITY. Unless otherwise required by the project, the main cable routes of Automation systems shall have a standard design with the following recommended parameters:  the stands attached to the purlins can be performed in two ways: directly to the purlin with an M12 bolt through the reinforced washers or on a special pad with an M12 stud shot to the purlin; the stand with a length of more than 2000 mm shall be fixed in three places;  the shelves shall only be bolted to the stands with at least an M10 connection (welding is prohibited);  the load on the shelves shall be calculated regarding the weight of the tray and cable, as well as the weight of the installer;  the standard width of the tray shelf shall be 600 mm;  the total width of the trays on one shelf shall not exceed 500 mm;  all stands, shelves, and trays shall be manufactured according to the hot-dip galvanizing technology;  the height of the lower shelf on the cable trestle from the passage bridge surface shall be at least 200 mm. The vertical distance between shelves – at least 300 mm;  a minimum clearance of 150 mm shall be provided between the walkway bridge and the floor of the cable gallery to lay the tray on the opposite side of the descent;  a standard ladder-type ladder tray with a side height of 100 mm shall be used;  shelves shall be mounted on all tiers of the overpass for reserve. | ATTACHMENT 6. Scope of Work_LAO | - |  | X | Chap. 4.2.11.11 | P 106/142 |  |  | PGO |  | If cable is laid in trays and boxes, do not fill the cable support systems by more than 60%. It is necessary to provide for cable support systems that allow fastening cable through each meter at vertical sections …/..All instruments, tubing, piping, wiring and cables shall be properly supported. Cables shall be protected with flexible conduit from small cable tray up to the instrument. …/.. | Instrument Design Criteria (Design and Engineering Specifications, Instrumentation Fabrication and Testing Specifications) | GCC-CC7-PF-00000-IN-TSP-8013 |  | X | Chap. 6.1.3 | P 87/94 & 91
| 357 |  |  |  | Segregation | 20% | [12 empty] | PGO |  | Multi-core (multi-pair) cables shall have at least 20% spare conductors (steam) | Instrument Design Criteria (Design and Engineering Specifications, Instrumentation Fabrication and Testing Specifications) | GCC-CC7-PF-00000-IN-TSP-8013 |  | X | Chap. 6.1.3 | P 87/94
| 358 |  |  |  | Matieres | SS 316 ou CS + Galva
| 359 |  |  |  | Peinture | peinture sur galva ou inox ou pas ?
| 360 |  |  | BJ | 316 ou autre | [13 empty] | PGO |  | Cabinets shall be fiberglass, hardware shall be made of stainless steel, heating element shall be made of heating cable as a finished product or PTC thermistor in an aluminum casing with Exd explosion protection a type ../.. Junction boxes made of non-combustible reinforced fiberglass or stainless steel shall be used)../.. | Instrument Design Criteria (Design and Engineering Specifications, Instrumentation Fabrication and Testing Specifications) | GCC-CC7-PF-00000-IN-TSP-8013 |  | X | Chap. 2.10 & 6.1.4 | P 22/94 & 89
| 361 |  |  | EP protection (explosion Proof) | EXI / EX d / autres | [13 empty] | PGO |  | Instruments for usage in a (Zone 0, 1, 2) explosive zone shall be intrinsic safe design (Ex-iaIICT3) except for solenoid valves and special instruments with external power supply without having segregated intrinsic safe signals (flow meters with an Exd housing and 220V power supply shall generate 4-20mA Exi signal). Solenoid valves and special instruments referred shall be of explosion proof design (ExdIICT3)../.. | Instrument Design Criteria (Design and Engineering Specifications, Instrumentation Fabrication and Testing Specifications) | GCC-CC7-PF-00000-IN-TSP-8013 |  | X | Chap. 2.9 | P 21/94
| 362 |  |  | IP | [14 empty] | PGO |  | Explosion Protection in Hazardous Area and Ingress Protection (IP) ../.. IP 66/67../.. | Instrument Design Criteria (Design and Engineering Specifications, Instrumentation Fabrication and Testing Specifications) | GCC-CC7-PF-00000-IN-TSP-8013 |  | X | Chap. 2.9 | P 21/94
| 363 |  |  | local panels shall be type 316 stainless steel
| 364 |  |  | Wheateher protection | with solar protection shield | winterisation | [12 empty] | PGO |  | The design specification for the preparation of equipment for use in winter conditions (GCC-CC7-PF-00000-PE-TSP-5005) requires that all devices that are exposed to the weather and are installed outside the piping shall be installed in electrically heated cabinets (including secondary electronic assemblies for remote flow meters, and temperature gauges), exceptions: temperature transmitters, instrumentation and control valves, radar and displacer level gauge, integrated flow meters. Voir le tableau tres précis... ../.. The temperature in the heated cabinets shall be controlled through intelligent sensors installed in the instrumentation cabinet../.. HART../.. shall be mounted in heated and insulated enclosures de- signed to protect the instrument ../.. | Instrument Design Criteria (Design and Engineering Specifications, Instrumentation Fabrication and Testing Specifications) | GCC-CC7-PF-00000-IN-TSP-8013 |  | X | Chap. 2.10 & 6.1.1 | P 22/94 & 84
| 365 |  |  | Heat Tracing |  |  |  | PGO |  | I&A sampling and pulse lines shall be heated with electricity. Pre-insulated pulse lines with electric heating is a priority. | ATTACHMENT 6. Scope of Work_LAO | - |  | X | Chap. 4.2.11.5 | P 102/142 |  | electrical tracing | PGO |  | ..//.. instruments and instrument impulse lines will be electrically heated for freeze protec-tion. Instruments will be mounted in in-dividual heated and insulated enclosures. Power for heat tracing the impulse lines will be provided from the heat trace system..//.. | Instrument Design Criteria (Design and Engineering Specifications, Instrumentation Fabrication and Testing Specifications) | GCC-CC7-PF-00000-IN-TSP-8013 |  | X | Chap. 6.3 | P 92/94
| 366 |  |  | SIL levels | 2 ou plus ?
| 367 |  |  | MMS | Bentley nevada ?
| 368 |  | Telecom | Design & Stds
369
| 370 |  | Elec | Design & Stds |  |  |  | PGO |  | Electrical equipment and components shall comply with the requirements of the next documents: • GCC-CC7-PM-00000-EL-TSP-00001 Electrical Basis of Design. Requirements to plant facilities electric supply engineering; • GCC-CC7-PM-00000-EL-TSP-00002 Technical Requirements to LV variable frequency drives; • GCC-CC7-PM-00000-EL-TSP-00004 Technical requirements to electrical motors; ../.. • GCC-CC7-PM-00000-EL-TSP-00008 Technical requirements to power cables; • GCC-CC7-PM-00000-EL-TSP-00009 Technical requirements to MV variable frequency drive; • GCC-CC7-PM-00000-EL-TSP-00010 Technical requirements to electrical tracing systems; • GCC-CC7-PM-00000-EL-TSP-00011 Technical requirements package units electrical equipment; • GCC-CC7-PM-00000-EL-TSP-00012 Technical requirements to lightning protection and grounding systems; • GCC-CC7-PM-00000-EL-TSP-00014 Technical requirements to soft starters; • GCC-CC7-PM-00000-EL-TSP-00016 Requirements to equipment identification; • GCC-CC7-PM-00000-EL-TSP-00017 Technical requirements to lighting systems; • GCC-CC7-PM-00000-EL-TSP-00018 Technical Requirements to power factor compensation equipment. ../.. | Technical requirements for package units | GCC-CC7-PM-00000-ME-TSP-00006 | _00_2 | X | Chap. 14.5 | P 47/63 |  |  | PGO |  | 4. ELECTRICAL For a complete overview of the electrical requirements for package units, refer to the following documents: - GCC-CC7-PF-00000-EL-TSP-9011 - Electrical Requirements for Mechanical Equipment; - GCC-CC7-PF-00000-EL-TSP-9001 - Electrical Design Basis. Refinery Facilities Power Supply Design Specification; | Requirements_for_Package_units | GCC-CC7-PF-00000-PE-TSP-7001 | 0 | X | Chap. 4 | P 12/26 |  | All equipment and materials shall be equipped with GOST certificates and confirmation of com-pliance with the Technical Regulations of the Customs Union in the form of either a Declaration of Conformity or a Certificate of Conformity (in the case of the release of the Technical Regulations of the Customs Union) or providing a positive opinion industrial safety expertise (if the Technical Regulation of the Customs Union is not issued) and marked in accordance to GOST R GOST 30852.0. | Electrical Requirements for Mechanical Equipment | GCC-CC7-PF-00000-EL-TSP-9011 |  | X | Chap. 11 | P 14/15
| 371 | [17 empty] | PGO |  | Repeated : - GCC-CC7-PF-00000-EL-TSP-9001 - Electrical Design Basis. Refinery Facilities Power Supply Design Specification; | Requirements_for_Package_units | GCC-CC7-PF-00000-PE-TSP-7001 | 0 | X | Chap. 4 | P 12/26 |  |  | Electrical Design Basis. Refinery Facilities Power Supply Design Specification; | GCC-CC7-PF-00000-EL-TSP-9001
| 372 |  |  | Normes ? | IEEC ou … | [13 empty] | PGO |  | 10.2 All individual components of the equipment as well as the finished assembly shall pass the standard tests for compliance with requirements of applicable IEC standards. Testing of electrical equipment shall also meet requirements of the chapter 1.8 PUE, ed. 1998 | Electrical_Requirements_for_Mechanical_Equipment | GCC-CC7-PF-00000-EL-TSP-9011 |  | X | Chap. 10.2 | P 13/15
| 373 |  |  | Tensions / Frequence / phases | limites de puissance | [13 empty] | PGO |  | 6.1 Frequency 50Hz. 6.2 The power supply voltages for the indicated loads will be as follows (unless otherwise specified in the technical data): Motors with power ≥ 200 kW - 10000 V, three-phase three-wire network with insulated neutral. Motors with power > 0,5 <200 kV - 400 V, a three-phase four-wire network with a grounded neutral. Motors with power 0,5 kW 230 V, a single-phase three-wire network with a solidly earthed neutral. Electric heaters with capacity of <3 kW, single-phase consumers (sockets, anti-condensate heating and various equipment) - 230 V, a single-phase three-wire network with a solidly earthed neutral. 6.3 Earthing system TN-S (GOST 30331.1-2013 (IEC 60364-) | Electrical_Requirements_for_Mechanical_Equipment | GCC-CC7-PF-00000-EL-TSP-9011 |  | X | Chap. 6 | P 8/15
| 374 |  |  | Motor design | [14 empty] | PGO |  | Electric Motors and Variable Speed Drive Systems (VSDS) within the mechanical equipment shall meet requirements of the following documents: - GCC-CC7-PF-00000-EL-TSP-9004 - Electrical Motors Specification; -GCC-CC7-PF-00000-EL-TSP-9002 – Low Voltage Variable Speed Drives Specification; | Requirements_for_Package_units | GCC-CC7-PF-00000-PE-TSP-7001 | 0 | X | Chap. 4 | P 12/26 |  |  | Electrical Motors Specification | GCC-CC7-PF-00000-EL-TSP-9004
| 375 |  |  | VSD design | [14 empty] | PGO |  | For VSD../.. | Requirements_for_Package_units | GCC-CC7-PF-00000-PE-TSP-7001 | 0 | X | Chap. 4 | P 12/26 |  |  | Low Voltage Variable Speed Drives Specification; | GCC-CC7-PF-00000-EL-TSP-9002
| 376 | [17 empty] | PGO |  | (VSDS) as part of a mechanical package shall comply with the requirements of "Electrical Requirements for Mechanical Equipment" document No. GCC-CC7-PF-00000-EL-TSP-9011: | Mechanical_Equipment_Design_Criteria | GCC-CC7-PF-00000-ME-TSP-5006 | 0 | X | Chap. 7 | P 25/38 | Attention dans chap. Elec ! | Rien de particulier sur les VSD dans la spec 9011 | Electrical Requirements for Mechanical Equipment | GCC-CC7-PF-00000-EL-TSP-9011 |  | X | - | -
| 377 |  |  | Motors design details | Start current | [13 empty] | PGO |  | Starting the motors can result in transient un- dervoltages equal to 80% of the rated voltage | Electrical_Requirements_for_Mechanical_Equipment | GCC-CC7-PF-00000-EL-TSP-9011 |  | X | Chap. 6 | P 8/15
| 378 |  |  |  | Space heaters from 22KW
| 379 |  |  |  | Separate JB for Space heaters
| 380 |  |  |  | elec working temperature | [13 empty] | PGO |  | Voir les linges relatives aux pompes : Mach. Tournantes / Pompes
| 381 |  |  | Electrical cabling from the motor starter (MCC provided by Other, located in substation) to motors will be provided and installed by EPC Contractor. |  |  |  | PGO |  | Electrical terminal boxes as part of electrical equipment and terminal boxes for general electrical equipment shall be mounted within the package unit Battery Limits. | Technical requirements for package units | GCC-CC7-PM-00000-ME-TSP-00006 | _00_2 | X | Chap. 14.5 | P 48/63 |  | except for motors | PGO |  | ../.. Requirements for the method and facilities for connection of the electrical equipment power cables at the Package unit BL in accordance with doc. Electrical Requirements for Mechani-cal Equipment GCC-CC7-PF-00000-EL-TSP-9011../.. | Requirements_for_Package_units | GCC-CC7-PF-00000-PE-TSP-7001 | 0 | X | Chap. 3.3 | P 8/26 |  | voir dans les autres points les réponses trouvées | Electrical Requirements for Mechanical Equipment | GCC-CC7-PF-00000-EL-TSP-9011 |  | X | - | -
| 382 |  |  | distance entre unité et sous station elec |  |  | Section cables moteurs + Desing VSD (si <300m)
| 383 |  |  | Pb émissions (Harmoniques / Compatibilité CE)
| 384 |  |  | Niveau d'éclairage si inclus
| 385 |  |  | Electrical efficiency
| 386 |  |  | Cable trays | [14 empty] | PGO |  | 8.2.4 Cable structures (trays, boxes, shelves, etc.). The cable structure fastening system should be made of hot-dip galvanised steel for a non-corrosive environment and stainless steel or other materials for a corrosive environment, with due regard to the type of corrosion source. Cables inside the supplied unit shall be laid on trays or shelves in such a way that they are not subject to mechanical damage; otherwise they shall be mechanically protected by covers on the trays, steel boxes, or laid in pipes | Electrical_Requirements_for_Mechanical_Equipment | GCC-CC7-PF-00000-EL-TSP-9011 |  | X | Chap. 8.2 | P 11/15 |  | 8.4.1 All electric motors, skid frames, support frames, and control panels shall be equipped with two earthing terminals located diagonally in opposite corners of the equipment / support frame | Electrical_Requirements_for_Mechanical_Equipment | GCC-CC7-PF-00000-EL-TSP-9011 |  | X | Chap. 8.4 | P 12/15
| 387 |  |  | grounding |  |  |  | PGO |  | Supplier shall perform internal skid earthing wiring and connected as per IEC and project specification, wired up to two diagonally opposite earthing bosses installed at skid edge. Within skid,separate connections shall be used for each individual earth connector. | Technical requirements for package units | GCC-CC7-PM-00000-ME-TSP-00006 | _00_2 | X | Chap. 14.5 | P 48/63 |  |  | PGO |  | ../.. All equipment and piping shall be grounded and bonded in accordance with doc. Lightning and Earthing Philosophy GCC-CC7-PF-00000-EL-TSP-9012 ../.. | Requirements_for_Package_units | GCC-CC7-PF-00000-PE-TSP-7001 | 0 | X | Chap. 3.1 | P 6/26 |  |  | Lightning and Earthing Philosophy | GCC-CC7-PF-00000-EL-TSP-9012
| 388 |  | Module | Extend of modularization / Trial fitting at Yard |  |  |  | PGO |  | ../.. The unit shall be shop-assembled to the maximum extent practical to minimize on-site installation works. All loose-shipped components requiring field installation shall be trial fitted in the shop of the package unit manufacturer. ../.. | Technical requirements for package units | GCC-CC7-PM-00000-ME-TSP-00006 | _00_2 | X | Chap. 14 | P 44/63 |  | not bulk ! | PGO |  | ../.. The unit shall be shop-assembled to the maximum extent practical to minimize on-site installation works. All loose-shipped components requiring field installation shall be trial fitted in the shop of the package unit manufacturer. ../.. | Requirements_for_Package_units | GCC-CC7-PF-00000-PE-TSP-7001 | 0 | X | Chap. 3.1 | P 6/26
[8 empty] | PGO |  | 6. PACKAGE OF WORKS No. 4. LARGE-UNIT ASSEMBLY Section 4.1 Large-unit assembly outside the CONSTRUCTION SITE shall be performed by SUBCONTRACTOR on the SUBSUBCONTRACTOR’s YARD. All procurement and installation works for modularization are following to:  Structures;  Welding and non-destructive testing (NDT)  Pipelines and fittings;  Electrical and instrument;  Automation and communication systems;  ICSS;  Telecommunications systems;  Fire protection equipment;  Painting and coating, passive fire protection, and cryogenic spill protection;  Insulation coating;  Installation equipment, components, and assemblies;  Heating, ventilation, and air conditioning system (HVAC);  The other required systems. The SUBCONTRACTOR is fully responsible for ensuring that the large-unit assembly performed outside the CONSTRUCTION SITE complies with the CONTRACT terms. SUBCONTRACTOR will provide office facilities and services for CONTRACTOR’s staff based on request from CONTRACTOR (see WORK PACKAGE section 7.2) The SUBCONTRACTOR shall organize the large-unit assembly and delivery of the work results (MODULES) to the CONSTRUCTION SITE in accordance with the WORK schedule. ../.. Module size | ATTACHMENT 6. Scope of Work_LAO | - |  | X | Chap. 6.1 | P 125/142
| 389 |  |  | Nameplates |  |  |  | PGO |  | ../.. In addition, Supplier shall install or provide loose a nameplate for each Package, as per based on the CU TR 010/2011, with the following data as a minimum: ../.. Marking requested by CU TR Certification rules and relevant codes. These nameplates shall be in stainless steel permanently marked. ../.. of the skid. All signs shall be in two languages, Russian and English, and in the same font. | Technical requirements for package units | GCC-CC7-PM-00000-ME-TSP-00006 | _00_2 | X | Chap. 14.11 | P 51/63 |  |  | PGO |  | 10. NAMEPLATES OF PACKAGE UNITS At least the following information shall be included to the nameplate: ../.. Each equipment item shall have the Vendor’s standard nameplate. The nameplate shall be made of stainless steel easily readable. The nameplate of the Package Unit must be securely fastened with stainless steel rivets or continuously welded all over the outside perimeter of the skid. | Requirements_for_Package_units | GCC-CC7-PF-00000-PE-TSP-7001 | 0 | X | Chap. 10 | P 17/26
| 390 | [6 empty] | PGO |  | Steel nameplate shall be attached to each vessel. The information indicated on nameplate should be in two languages (Russian and English) and contain information in accordance with the requirements of GOST 34347-2017 clause 9.1.3. The date of manufacture should be in the month/year format. ../.. The nameplate should be made by stamping or engraving to a depth of at least 0.2 mm and should have a protective coating. For air coolers, in addition to the pressure equipment plate, a plate for the entire air cooler (complete unit) should also be installed. The requirements to the package nameplate are specified by project specification Technical Requirement to Package Units GCC-CC7-PM-00000-ME-TSP-00006. | Technical requirements for static equipment | GCC-CC7-PM-00000-ME-TSP-00001 | _AA_2 (1) | X | Chap. 7 | P 55/76
| 391 |  |  | Factory tests |  |  |  | PGO |  | ../.. (refer to requisition !)../.. Typically, the inspections and tests (Attachement 1) can be carried out for packages components. This list is adapted to each package. The level of surveillance by Contractor inspectors is provided in Inspection and Test Plans (ITP) dedicated to each package. The testing procedure shall include and detail: • safety measures in place during the tests; • test installation schematic with position of control points; • accessories used during test and if they are elements of operating or of test bed; • instruments and their calibration procedure; • test parameters (like flow, pressure, temperature, speed, viscosity); • expected ranges of values and the acceptance criteria; • formula used to calculate the behavior in construction site conditions | Technical requirements for package units | GCC-CC7-PM-00000-ME-TSP-00006 | _00_2 | X | Chap. 16.1 | P 54/63 |  | when applicable
| 392 |  |  | Field tests | Std Ax / Description | FAT | [12 empty] | PGO |  | 9. INSPECTION AND TESTING Each Package Unit shall be subjected to FAT (Factory Acceptance Test) and SAT (Site Acceptance Test). | Requirements_for_Package_units | GCC-CC7-PF-00000-PE-TSP-7001 | 0 | X | Chap. 9 | P 16/26 |  | 6.0 TESTING | Piping_Design_Specification | GCC-CC7-PF-00000-PI-TSP-6002 |  | X | Chap. 6 | P 32/37
| 393 |  |  | Weighing | Pesage au port
| 394 |  |  | Protections (SEI 4 C / Tarlap / …) | [14 empty] | PGO |  | ../.. Separate, loose, and spare parts shall be com-pletely boxed. All assemblies and parts packed in boxes shall be secured to avoid damages during transportation../.. Shipping of large-sized parts without packaging provided they are protected against damage is allowed ../.. | Requirements_for_Package_units | GCC-CC7-PF-00000-PE-TSP-7001 | 0 | X | Chap. 11 | P 19/26
| 395 |  |  | Workshop inspection release |  |  |  | PGO |  | During Factory acceptance test, non-conformity report or/and list of outstanding activities may be identified by inspector reflecting noncompliance or/and uncompleteness of equipments / items versus applicable project specification and Supplier documents. It is up to Supplier responsibility to clear the non-conformity and list of outstanding activities in order to allow inspector to issue the Inspection release certificate. Equipment shall not be shipped from workshop before the appointed inspector has issued Inspection Release Certificate and Release for Shipment has been received from Contractor. | Technical requirements for package units | GCC-CC7-PM-00000-ME-TSP-00006 | _00_2 | X | Chap. 16.2 | P 55/63
| 396 |  |  | Sea Fastening
| 397 |  |  | special calculations
| 398 |  |  | Deliveries | port d'expedition | Chine / autre ?
| 399 |  | Protection transport | Shiping and packing instruction |  |  |  | PGO |  | 10. MARKING AND PREPARATION FOR SHIPMENT Voir la spec… template. The supplier should provide adequate protection against mechanical damage and atmospheric corrosion during transport and storage prior to outdoor installation at the jobsite for at least six months (this period should be increased for equipment with long period of supply and critical equipment). The preparation should be suitable for extended periods of ambient temperatures up to -39 ° C and storage under snow/ice. ../.. In case of overseas shipment the internal surfaces, for high alloy and high alloy lined equipment, shall be protected by Nitrogen purging with welding grade nitrogen (99.9%). ../.. | Technical requirements for static equipment | GCC-CC7-PM-00000-ME-TSP-00001 | _AA_2 (1) | X | Chap. 10 | P 64/76 |  |  | PGO |  | 13. PREPARATION FOR SHIPMENT General Provisions The Vendor shall be solely responsible for providing adequate preparation of equipment for shipment to site and for the storage (conditions) of the equipment at the warehouse or lay down area at site. The Vendor shall prepare a Shipping and Storage Specification, which address among other, but is not limited to: - allowable equipment sizes related to the chosen shipping method; - lifting and transport of equipment starting at the Vendors’ premises all the way to the point of unloading of the equipment at the job site. (Note: equipment lifting operations at the construction stage shall be performed based on a separate lifting operations plan); - package details; - preparation for long-terms storage; - site inspection frequency and preventive measures to be taken during the equipment storage and installation period (prior to start-up and commissioning operations) on site. Preparation for shipment may be inspected and rejected by the Client or its representative. | Requirements_for_Package_units | GCC-CC7-PF-00000-PE-TSP-7001 | 0 | X | Chap. 11 | P 18/26 | Same/Similar to 5006 Chapt. 12
| 400 |  |  | Protection |  |  |  | PGO |  | Supplier shall ensure internal protection from moisture and vibration during transportation. Supplier shall ensure that the package and equipment are adequately protected against corrosion and mechanical damage during shipment to construction site and outdoor storage for period up to 12 months. | Technical requirements for package units | GCC-CC7-PM-00000-ME-TSP-00006 | _00_2 | X | Chap. 17 | P 56/63
| 401 |  |  | preservation extension | 24 months |  |  | PGO |  | Supplier shall issue necessary procedures prior to delivery which shall be applied to any equipment to cover: • The preservation during workshop storage; • The preservation, packing and fastening of equipment during transportation from Supplier facilities to construction site; • Depreservation unit instructions. The procedures shall contain a check list including all preservation and packing tasks. The hereafter requirements shall also be applied to the Spares delivered with the contract. The Spares shall always be preserved and packed for long term outdoor storage, at least 24 months. ../.. | Technical requirements for package units | GCC-CC7-PM-00000-ME-TSP-00006 | _00_2 | X | Chap. 17.1 | P 57/63 |  | Qui fait la préservation ? | PGO |  | Minimum Requirements for Shipment Preparation Activities The Vendor shall ensure protection of the equipment against mechanical damages and atmospheric corrosion, if it shall be transported and stored outdoor on a service area before installation at least 24 months. The protection shall ensure the equipment storage in snow / ice at ambient temperature from the absolute minimum for the construction area. If the equipment shall be preserved for long-term storage, the Vendor shall submit the Depreservation Instructions to the Client. ../.. | Requirements_for_Package_units | GCC-CC7-PF-00000-PE-TSP-7001 | 0 | X | Chap. 11 | P 18/26 |  | ../.. Metal unpainted surfaces of vessels supplied fully assembled, as well as oversized supply parts, components and assembly units included in the scope of supply, shall be preserved in accordance with the requirements of GOST 9.014 to ensure protection against corrosion during transportation, storage and installation for at least 24 months from the date of shipment from the manufacturer's plant../.. | Mechanical_Equipment_Design_Criteria | GCC-CC7-PF-00000-ME-TSP-5006 | 0 | X | Chap. 2.2 | P 7/38 |  | garanties
| 402 |  |  | Preservation and preparation for shipment |  |  |  | PGO |  | Unless otherwise specified, pressure vessels and equipment with stainless steel internals shall be preserved and purged with nitrogen by Supplier prior to shipment. When applicable, the on-skid network subject to nitrogen purging shall be divided into several independent isolated sections at least to reduce the risk of full depressurization in case of leakage. Each section shall be pressurized with nitrogen to prevent corrosion during shipment and construction. Supplier shall provide nitrogen filling kits with pressure gauges, nitrogen bottles and all blind and spectacle flanges wherever necessary. | Technical requirements for package units | GCC-CC7-PM-00000-ME-TSP-00006 | _00_2 | X | Chap. 17.1 | P 57/63
| 403 |  |  | Packing |  |  |  | PGO |  | RAS | Technical requirements for package units | GCC-CC7-PM-00000-ME-TSP-00006 | _00_2 | X | Chap. 17.2 | P 58/63
| 404 |  |  | Transportation and fastening |  |  |  | PGO |  | RAS | Technical requirements for package units | GCC-CC7-PM-00000-ME-TSP-00006 | _00_2 | X | Chap. 17.3 | P 58/63
| 405 |  |  | Stockage (protection) | PVV en inox | nitrogen blanketing | [12 empty] | PGO |  | ../.. Equipment made from stainless steel which shall be shipped by sea freight shall be boxed in water tight packing or shall be painted in accordance with the requirements of “Painting Equipment and Piping Specification” document No. BBC-CC7-00000-ENG-TSP-5007 ../.. | Mechanical_Equipment_Design_Criteria | GCC-CC7-PF-00000-ME-TSP-5006 | 0 | X | Chap. 12.2 | P 33/38 |  |  | Painting Equipment and Piping Specification” | GCC-CC7-00000-ENG-TSP- 5007 | [5 empty] | protection
| 406 |  |  | Spray interior surfaces (both shell and tube side) with a vapor phase inhibitor such as Cortec VpCI-307 or 309 or equivalent. |  |  | Apply the Cortec product at a rate of 0.3 kg/m³. | [11 empty] | PGO |  | Surfaces of the equipment made of corrosion-resistant materials shall be protected against rust from the inner side. It shall be ensured by placing moisture-absorbing materials inside the equipment or use of nitrogen blanket. The nitrogen-filled equipment shall be provided with warning signs close to every nozzle connection and sight glass. The warning signs shall be in Russian and English | Requirements_for_Package_units | GCC-CC7-PF-00000-PE-TSP-7001 | 0 | X | Chap. 11 | P 19/26 | [9 empty] | protection
| 407 |  | HSE / Health and Safety | General statement |  |  |  | PGO |  | The SUBCONTRACTOR is responsible for all HSE measures related to the performance of the WORKS. The SUBCONTRACTOR shall provide all necessary resources and personnel to ensure a high level of health and safety. | ATTACHMENT 6. Scope of Work_LAO | - |  | X | Chap. 3.1.5 | P 16/142 |  |  | PGO |  | ../.. Requirements for the health, safety and environment are provided in doc. HSE Protection Philosophy GCC-CC7-PF-00000-HS-TSP-3007../.. | Requirements_for_Package_units | GCC-CC7-PF-00000-PE-TSP-7001 | 0 | X | Chap. 3.1 | P 6/26 |  |  | HSE Protection Philosophy | GCC-CC7-PF-00000-HS-TSP-3007
| 408 |  |  | Impacts
| 409 |  |  | Environmental Management System |  |  |  | PGO |  | Supplier should provide compliance of all Project units, systems and facilities with the following environment protection requirements: • Russian environmental Law and regulatory act; • international standards and requirements, best available technologies and examples of good international practice applicable to Project unis, systems and facilities; • owner’s requirements; • project technical specifications. ETC ../.. | Technical requirements for package units | GCC-CC7-PM-00000-ME-TSP-00006 | _00_2 | X | Chap. 8.10 | P 26/63
| 410 |  |  | Energy Management System
| 411 |  |  | Health and Safety Management Plan |  |  |  | PGO |  | The SUBCONTRACTOR shall prepare a HSE plan that complies with the international standards OSHAS 18001 and/or ISO 45001 (it depends on specific project requirements), ISO 14001 and the requirements of B3 "Industrial safety requirements for implementing the scope of work under the project." The HSE Plan is submitted to the CONTRACTOR for APPROVAL. ETC ../..The SUBCONTRACTOR appoints an HSE manager who is responsible for the execution of the HSE plan and reports directly to the PROJECT manager. The scope of the SUBCONTRACTOR obligations on health, labor, industrial, fire safety and environmental protection includes the following: ETC ../.. | ATTACHMENT 6. Scope of Work_LAO | - |  | X | Chap. 3.1.5 | P 16/142
| 412 |  |  | Marquage et installation de safety signes
| 413 |  |  | Labelling |  |  |  | PGO |  | ../.. All nameplates signs, warning labels, instructions, etc. must be in Russian and English and in the same font. | Technical requirements for package units | GCC-CC7-PM-00000-ME-TSP-00006 | _00_2 | X | Chap. 12.8 | P 39/63
| 414 |  |  | Identification et estimation des déchets et de leur toxicité |  |  |  | PGO |  | ../.. The List of Deliverables shall contain the following documents including as specified in item 4.2.4.5: - List of emissions; - List of wastewater flows; - List of wastes; - Noise analysis. Technical solutions should ensure the minimization of emissions into the environment - emissions, discharges, generated waste, etc. and correspond to the applicable best available techniques (BAT) adopted in the Russian Federation; emission parameters should comply (not exceed) to the technological indicators of the applicable BATs adopted in the Russian Federation. ../... | ATTACHMENT 6. Scope of Work_LAO | - |  | X | Chap. 4.2.1 | P 42/142 |  | ??
| 415 |  |  | emergency cases | [14 empty] | PGO |  | 7.15 For high-criticality buildings and structures, consider the emergency case based on SP 296.1325800.2017 and SP 20.13330.2016. | Requirements_for_Package_units | GCC-CC7-PF-00000-PE-TSP-7001 | 0 | X | Chap. 7.15 | P 15/26
| 416 |  |  | Prohibited substances |  |  |  | PGO |  | voir le chapitre… Abestos… | Technical requirements for package units | GCC-CC7-PM-00000-ME-TSP-00006 | _00_2 | X | Chap. 8.6 | P 24/63
| 417 |  |  | MSDS (when chemicals are provided) |  |  |  | PGO |  | For Suppliers using or/and providing chemicals as part of the package scope of supply, the selection and use of chemical products shall be based on information contained in the Material Safety Data Sheet (MSDS). Given the same purpose, chemicals of less toxic in nature should be selected. | Technical requirements for package units | GCC-CC7-PM-00000-ME-TSP-00006 | _00_2 | X | Chap. 8.7 | P 24/63
| 418 |  | Construction & Commissioning
| 419 |  | Construction at site |  |  |  |  | PGO |  | Package shall be mechanically, and performance tested at construction site under the supervision of a Supplier representative. Supplier shall review Subcontractor’s process and engineering flow schemes and recommend minimum requirements and location of test instrumentation. A fully comprehensive Construction Site Acceptance Testing procedure including the acceptance criteria shall be developed by Supplier and reviewed and agreed by Contractor. Supplier shall advise any restrictions or conditions that may be necessary for safe operation at construction site. Supplier’s representative shall supervise: • commissioning tests of the complete set; • Site performance test of the complete set. Site Acceptance Testing acceptance criteria shall be developed during detailed engineering procedure | Technical requirements for package units | GCC-CC7-PM-00000-ME-TSP-00006 | _00_2 | X | Chap. 16.4 | P 56/63 |  | A noter | PGO |  | PSTS are Technical Specifications related to the safety of capital construction facilities including (as applied to a specific capital construction facility) some safety requirements reflecting special aspects of engineering surveys, design, construction, dismantling (demolition) of a capital construction facility, and also deviations from the established requirements in addition to the established or missing regulatory technical requirements. ../.. EMERCOM est l'agence Russe qui suit ces dossiers | PSTS_Development_Specifications | GCC-CC7-PF-00000-FF-TSP-3008 | 0 | X | Chap. 2 | P 4/13 | Dossier PGCSPS à faire par le constructeur pour gérer la sécurité autour de la nouvelle construction (cela impose une série de documents à compléter pour satisfaire ce suivi sécurité comme en France avec le PPSPS et le coordonateur SPS)
|  |  |  | Scope of design supervision (Stick Built ??) |  |  |  | PGO |  | 4.4. WORK PACKAGE section 2.4. Design supervision Design supervision is part of the construction control performed by the SUBCONTRACTOR's design team directly at the CONSTRUCTION SITE. The design supervision group shall be created under the current Russian legislation. The SUBCONTRACTOR shall prepare the design supervision procedure and submit it to the CONTRACTOR for APPROVAL. ../.. Design supervision shall be performed as per SP 11-110-99, RD-11-05-2007, SP 246.1325800.2016, GOST R 21.1101-2013, SP 70.13330.2012 and includes the following: ../.. | ATTACHMENT 6. Scope of Work_LAO | - |  | X | Chap. 4.4 | P 110/142 |  | Scope of design supervision (Stick Built ??)
|  |  |  | Scope of field design (Stick Built ??) |  |  |  | PGO |  | 4.5. WORK PACKAGE section 2.5. Field design and as-built documentation (where applicable) The SUBCONTRACTOR shall send a team of qualified engineers in various disciplines to the CONSTRUCTION SITE for engineering and technical support of the construction and installation. The SUBCONTRACTOR shall appoint the field engineering team head, as well as provide technical support with software for the team and conduct training in the field of IS, OS, and EP. ../...  Receive, storage and transfer up-to-date detail design documentation in the AFC revision with a blue stamp "Approved for construction" to the CONSTRUCTION SITE;  Immediately submit new revisions of the detail design documentation AFC1, AFC2 with a blue stamp "Approved for construction" to the CONSTRUCTION SITE;  Make minor changes that do not affect the design integrity and functionality;  Manage technical queries (TQ);  Send queries for technical deviations (TD) for review and approval by the SUBCONTRACTOR's head office engineers with a list of possible alternatives (material replacement, etc.);  Manage non-conformity reports (NCR);  Issue a material shortage and damage report (MSDR);  Prepare and issue as-built documentation;  Perform all changes in the 3D model, databases, and make changes to the documentation that shall be transferred to the CONTRACTOR as as-built documentation after signing the acceptance certificate. ../.. | ATTACHMENT 6. Scope of Work_LAO | - |  | X | Chap. 4.5 | P 111/142 |  | Scope of field design (Stick Built ??)
|  |  |  | suite |  |  |  | PGO |  | ../.. The SUBCONTRACTOR is responsible for managing the as-built documentation at the CONSTRUCTION SITE, as well as the sites of SUBCONTRACTORS and SUPPLIERS. The scope of works includes, but is not limited to the following:  Making changes with "red lines" according to the actual work performed under the detail design documentation during the AFC audit with a blue stamp "Approved for construction";  Putting a red stamp on the as-built documentation;  Putting a red stamp on the as-built documentation with the status of consideration of changes;  Maintaining a register of changes with cross-references to the relevant documentation where these changes shall be reflected;  Reviewing as-built documentation with "red lines" in Assai;  Obtaining APPROVAL of the CONTRACTOR for changes subject to such APPROVAL;  Creating a package of FINAL DOCUMENTATION consisting of at least detail design documentation in AFC rev. with a blue stamp "Approved for construction" and a red stamp "As-built documentation". ../.. | ATTACHMENT 6. Scope of Work_LAO | - |  | X | Chap. 4.5 | P 112/142 |  | qui ?
| 420 |  | Precom comm assist | Yard Precom comm |  |  |  | PGO |  | Supplier shall include in their Procedure forpreparation of equipment for commissioning requirements for the cleanliness of process and utility piping, including the method of verification and acceptance criteria. Leak test procedure, with special tool list, if any, shall be included in Supplier procedure of Preparation of Equipment for Commissioning. Supplyer shall recommend ... ../.. | Technical requirements for package units | GCC-CC7-PM-00000-ME-TSP-00006 | _00_2 | X | Chap. 16.3 | P 55/63
| 421 |  |  | Site Precom comm |  |  |  | PGO |  | Pre-commissioning should be completed in two stages: Stage 1: Pre-commissioning on YARD in PACKAGES (modules) battery limits; Stage 2: Pre-commissioning on CONSTRUCTION SITE in FACILITY battery limits. The SUBCONTRACTOR shall develop a detailed pre-commissioning (PC) schedule for the CONSTRUCTION SITE (YARD) on time, obtain the CONTRACTOR'S APPROVAL, and perform the PC under this schedule. The schedule shall be based on the APPROVED sequences of subsystem commissioning in full accordance with the Scope of WORKS. ../.. To transfer documentation, control forms, and other information during the PC, the SUBCONTRACTOR shall use the CONTRACTOR'S special software / database under the procedure "Information management plan" No GGC-CC7-PM-00000-IM-PLN-00110. | ATTACHMENT 6. Scope of Work_LAO | - |  | X | Chap. 7.4 | P 127/142 |  | Pre comm at site By ??
|  |  |  | Precom engineering |  |  |  | PGO |  | In terms of PC, the SUBCONTRACTOR shall perform the following WORKS, but not limited by them:  Prepare the General procedure of the PC and submit it to the CONTRACTOR for APPROVAL;  Develop PC statements under the Project design documentation;  Prepare the forms, inspection plans, control sheets, and procedures of PC, as well as tests of each subsystem consisting of the following and submit them to the CONTRACTOR for APPROVAL: test values, reference documents, test equipment, estimated test duration in man-hours, and other test parameters;  Determine the number of man-hours during PC and prepare labor histograms;  Submit a progress monitoring form to the CONTRACTOR for APPROVAL;  Prepare a list of SP, special tools and accessories, consumables, and a Register of chemicals that will be used during the PC and send them to the CONTRACTOR. | ATTACHMENT 6. Scope of Work_LAO | - |  | X | Chap. 7.4.1 | P 128/142 |  | Pre comm at site By ??
|  |  |  | preparation of precom com |  |  |  | PGO |  | ../.. At the CONTRACTOR'S request, the SUBCONTRACTOR shall provide SP, special tools, and consumables used by the SUBCONTRACTOR and his SUBSUBCONTRACTORS during the WORKS for inspection. The tools shall have the necessary safety data sheets, be certified, and have a valid verification period for the entire period of the WORKS. The SUBCONTRACTOR shall keep a register of all chemicals used for the WORKS, including material safety data sheets, and provide the register to the SUBCONTRACTOR. The SUBCONTRACTOR shall pay attention to the expiration date of the consumables and ensure that they are replaced and delivered to the Construction site on time. | ATTACHMENT 6. Scope of Work_LAO | - |  | X | Chap. 7.4.2 | P 128/142 |  | at site ??
|  |  |  | Execution Precom comm |  |  |  | PGO |  | During the PC, the SUBCONTRACTOR shall conduct the following tests, and inspections, among other things: ../..  Hydro-testing, inspection, and cleaning (including chemical cleaning) of components and pipelines under the same procedures the SUBCONTRACTOR shall issue for the CONTRACTOR'S APPROVAL; ../..  Flange connection management under the Flange connection management procedure the SUBCONTRACTOR shall issue for the CONTRACTOR'S APPROVAL; ../..  Calibration and certification tests of safety valves under the same procedure the SUBCONTRACTOR shall issue for the CONTRACTOR'S APPROVAL;  I&A tests under the I&A test procedure and the procedure for identifying and handling fragile I&A the SUBCONTRACTOR shall issue for the CONTRACTOR'S APPROVAL;  Tests of electrical devices under the Procedure for testing electrical devices the SUBCONTRACTOR shall issue for the CONTRACTOR'S APPROVAL. ../.. By the PC results for each subsystem, the SUBCONTRACTOR shall prepare a Certificate of the subsystem's readiness for commissioning and send these certificates to the CONTRACTOR for APPROVAL. | ATTACHMENT 6. Scope of Work_LAO | - |  | X | Chap. 7.4.3 | P 129/142
|  |  | Commissionning |  |  |  |  | PGO |  | 9.5. WORK PACKAGE section 7.5. Commissioning supervision, and supervision of preparation for start-up and during OPERATION TESTING The detailed scope of the SUBCONTRACTOR’S work on commissioning supervision, and supervision of preparation for commissioning and during OPERATION TESTING shall be determined by the SUBCONTRACTOR under the requirements of sections 7 and 8 (including clause 8.3) of this scope regarding that the labor force (builders, installers, inspectors, etc.) required to perform the physical work for the SUBCONTRACTOR’S WORKS (services) corresponding to this clause is provided by ANOTHER SUBCONTRACTOR (construction SUBCONTRACTOR). For the avoidance of doubt, the scope of services under this Section of the WORK PACKAGE includes the following works, but is not limited to them:  Supervision of preparation for Start-up operation;  Supervision during OPERATION TESTING;  Preparation, development, verification, and transfer of all necessary documentation specified in sections 7 and 8, including mobilization plans (where applicable);  Checks and inspections on the availability of all consumables, SP, temporary and permanent machines, as well as mechanisms that will be required during the commissioning, Start-up operation and OPERATION TESTING;  Appointment of managers for the specified scope of WORKS (services). | ATTACHMENT 6. Scope of Work_LAO | - |  | X | Chap. 9.5 | P 134/142 |  | Assistance for preecomm comm !!!
| 422 |  | training |  |  |  |  | PGO |  | Supplier shall manage sufficient training of Customer’s personnel to proper operation of the Package Unit Supplier shall provide training manuals that are specifically developed for the particular training, not typical guidelines. The need for training and the requirements for training the Customer’s personnel shall be specified when entering the contract, depending on the type of the supplied package unit. Supplier shall submit equipment operation parameters in order to simulate the operation of the plant on a digital training simulator of the facility. The detailed list of parameters is written in Technical requirements for Operator training simulator GCC-MAC-PM-00000-IN-TSP-00018. | Technical requirements for package units | GCC-CC7-PM-00000-ME-TSP-00006 | _00_2 | X | Chap. 21 | P 61/63 |  | As per licensor contract ? | PGO |  | 12. TRAINING The Vendor shall manage sufficient training of Client’s personnel to proper operation of the Package Unit. The Vendor shall provide training manuals that are specifically developed for the particular training, not typical guidelines. The need for training and the requirements for training the Client's personnel shall be specified when entering the contract, depending on the type of the supplied package unit. | Requirements_for_Package_units | GCC-CC7-PF-00000-PE-TSP-7001 | 0 | X | Chap. 12 | P 18/26
|  |  |  | suite |  |  |  | PGO |  | The SUBCONTRACTOR shall provide support during the work on the Training program for the CUSTOMER's staff under the project requirements. The training program is issued in Russian and English. The scope of WORK on the CUSTOMER'S Staff training program is defined below. Within the CONTRACT term, the SUBCONTRACTOR, with the CONTRACTOR and the CUSTOMER, shall develop a comprehensive training and certification program for operation and maintenance staff. Based on this training program, the SUBCONTRACTOR shall, no later than six months from the BEGINNING OF THE WORKS, submit a general plan for training operation and maintenance staff to the CONTRACTOR for review and APPROVAL. This Training plan includes the following:  Training provided by SUPPLIERS;  Training provided by Licensors;  Training on the training simulator for operators;  Other training from the SUBCONTRACTOR required for the FACILITY operation. ../.. | ATTACHMENT 6. Scope of Work_LAO | - |  | X | Chap. 9.1 | P 130/142 |  | As per licensor contract ?
| 423 |  | Spare parts |  |  |  |  | PGO |  | Before ordering equipment, Supplier shall inform which spare parts required for uninterrupted service shall be recommended for the scope of supply indicated in the Requisition. The list of spare parts shall be confirmed by Customer. Supplier shall ensure spare parts for individual testing, pre/commissioning, complex testing, warranty service period and capital spare parts. Supplier shall include the list of 2 years spare parts in the technical offer, as option. ../.. | Technical requirements for package units | GCC-CC7-PM-00000-ME-TSP-00006 | _00_2 | X | Chap. 18 | P 59/63 |  | opk | PGO |  | 14. SPARE PARTS Before ordering equipment, the Vendor shall inform which spare parts required for uninterrupted service shall be recommended for the scope of supply indicated in the Requisition. The Vendor shall obtain the Client approval for the list of spare parts. The equipment Vendor shall ensure spare parts for individual testing, start-up, complex testing and warranty service period. The final list of spare parts shall be item-wise including manufacturers and descriptions. Spare parts shall be prepared for long-term storage. The number of spare parts shall be indicated in pieces avoiding units of account such as kit, set, percent. | Requirements_for_Package_units | GCC-CC7-PF-00000-PE-TSP-7001 | 0 | X | Chap. 14 | P 20/26 | Same/Similar to 5003 Chapt. 4.1
| 424 |  |  | Pumps | [14 empty] | PGO |  | 8.1 Pumps shall be supplied with a set of spare parts, taking into account the following requirements: - mechanical warranty period of 24 months since placed in service or 36 months from the date of delivery (whatever occurs earlier); - preservation of the unit – 3 years (minimum); - time between repairs of the unit and equipment included- the period shall correspond to a minimum 4-year run, taking into account the risk-oriented actual state approach (RBI and RCM methodology). The equipment Vendor shall ensure spare parts for individual testing, start-up, complex testing and warranty service period. Spare parts shall be prepared for long-term storage. | Customer's_Specification_for_the_Supply_of_Pump_Units | GCC-CC7-PF-00000-RQ-TSP-7002 |  | X | Chap. 8 | P 24/34
|  |  | Logistic |  |  |  |  | PGO |  | 5.6. WORK PACKAGE section 3.5. Logistics The SUBCONTRACTOR is responsible for organizing, coordinating, and transporting the EQUIPMENT AND MATERIALS from the place of delivery specified in purchase orders to the CONSTRUCTION SITE and/or off-site storage facilities in a way meeting the requirements of the PROJECT SCHEDULE at the SUBCONTRACTOR'S expense, including all direct and indirect costs. They include all services related to import, export, and obtaining the necessary permits, licenses, and documents. The vehicle shall be insured at the SUBCONTRACTOR'S expense. ../..movement of equipment and materials from the enterprise with loading to the CONSTRUCTION SITE and/or warehouse. if necessary, the SUBCONTRACTORS shall also provide a convoy. The SUBCONTRACTOR shall act under international and APPLICABLE LEGISLATIONS on the transportation of equipment and materials, including obtaining permits. The SUBCONTRACTOR is responsible for compliance with the customs legislation of the EAEU and the countries of origin of equipment and materials. ../.. The SUBCONTRACTOR shall provide the CONTRACTOR with the following 28 days before the expected arrival (this list of necessary documents can be changed with the CONTRACTOR'S consent):  Technical passport;  List of deliverables;  Packing list, one hard copy and one electronic document in an editable Microsoft Excel format with the level of detail required by the CONTRACTOR up to individual small units and components; ../..  Electronic form TORG-12 in the editable Microsoft Excel format with the level of detail required by the CONTRACTOR up to individual small units and components; ../..  Material safety passports;  Cargo handling certificates (IPSM-15), if applicable;  Certificates of origin issued by the Chamber of Commerce and Industry of the country of origin;  Declarations and/or certificates of conformity with the technical requirements of the Customs Union required for import;  Export declarations; ../.. To provide the aforementioned documents within the specified term, the SUBCONTRACTOR may involve third-party organizations (transport companies, translation agencies, etc.) at his own expense. | ATTACHMENT 6. Scope of Work_LAO | - |  | X | Chap. 5.6 | P 120/142 |  | transport
|  |  |  | Logistics for modules |  |  |  | PGO |  | ../..The SUBCONTRACTOR shall agree with the "Marine Warranty Surveyor" and is responsible for interacting with the latter during the WORKS, if necessary. | ATTACHMENT 6. Scope of Work_LAO | - |  | X | Chap. 6.2 | P 126/142 |  | transport
|  |  | Customs |  |  |  |  | PGO |  | 5.6.1. Customs registration ../.. The SUBCONTRACTOR shall ensure that the export, import, and customs clearance of all commodities and materials, temporary equipment, and CONSTRUCTION EQUIPMENT, if applicable, is efficient. All subcontracted services are governed by the CONTRACT in terms of taxation, customs duties, duties, and related costs. ../.. The scheme and procedure for payment of the resulting customs VAT; ../.. | ATTACHMENT 6. Scope of Work_LAO | - |  | X | Chap. 5.6.1 | P 122/142 |  | transport
| 425 |  |  | Construction
| 426 |  |  | Capital
427
| 428 |  |  | Operation spare parts (2 years)
[8 empty] | PGO |  | 5.8. WORK PACKAGE section 3.7. Spare parts The SUBCONTRACTOR shall purchase and supply all spare parts and special tools at his own expense, ensure their availability at the CONSTRUCTION SITE and/or warehouse before the commissioning. Spare parts include spare parts for construction and commissioning, spare parts for major repairs, and a two-year supply of spare parts that shall meet the minimum requirements for SP. This list may be revised on the SUPPLIER'S recommendation and upon agreement with the CONTRACTOR. Until the spare parts are transferred to the CONTRACTOR for storage, the SUBCONTRACTOR shall ensure their storage and safety at his own expense. The SUBCONTRACTOR shall purchase special tools or devices that are required for equipment installation, adjustment, commissioning, operation, and maintenance and deliver them to the CONTRACTOR to CONSTRUCTION SITE and/or warehouse at his own expense. The SUPPLIER is responsible for obtaining regulatory approvals for the use of such devices (e.g., lifting devices), if necessary. | ATTACHMENT 6. Scope of Work_LAO | - |  | X | Chap. 5.8 | P 123/142
| 429 |  | special tools | and lifting beams | [14 empty] | PGO |  | Each equipment item (or the equipment component skid) shall be provided with lugs, lifting rings or equivalent devices to facilitate handling of the weight that exceeds 20kg, or when its size would be such that normal handling is not possible ../.. Spreader bars for mounting heavy critical equipment (for instance rotors of large compressors) shall be designed and delivered together with the equipment../.. | Mechanical_Equipment_Design_Criteria | GCC-CC7-PF-00000-ME-TSP-5006 | 0 | X | Chap. 3.9 | P 23/38
| 430 |  | Consumables | First fill
| 431 | 1 | guaranties | Process | Performance
| 432 |  |  | Mechanical | [14 empty] | PGO |  | The warranty service life for vessels is at least 18 months from the date of the vessel commissioning, but maximum 24 months after shipment from the manufacturer's plant. | Mechanical_Equipment_Design_Criteria | GCC-CC7-PF-00000-ME-TSP-5006 | 0 | X | Chap. 2.2 | P 7/38 | [9 empty] | garanties
| 433 |  |  | Mechanical | [14 empty] | PGO |  | The pump unit warranty period shall be at least 24 months from the beginning of service and at least 36 months since the moment of delivery | Customer's_Specification_for_the_Supply_of_Pump_Units | GCC-CC7-PF-00000-RQ-TSP-7002 |  | X | Chap. 3.1.25 | P 12/34
| 434 |  |  | Noise | [14 empty] | PGO |  | Voir "Seuil de bruit" ci-dessus.. ../.. The equivalent sound level at workplaces shall not exceed 80 dBA in accordance with Appendix 6 SanPin 2.2.4.3359-16 “Sanitary and epidemiological requirements for physical factors at workplaces". | Mechanical_Equipment_Design_Criteria | GCC-CC7-PF-00000-ME-TSP-5006 |  | X
| 435 |  |  | Utilities and Consumable consumption
| 436 | 1 | Documents |  |  |  |  | PGO |  | Supplier shall issue documents in three stages: • At the stage of the Technical offer review and approval; • At the stage of the Vendor documents review and approval (after signing the Purchase order); • Complete with the equipment at shipping. The list of documents to be issued at each stage shall be submitted to Supplier as a separate document. Supplier documents shall clearly define the scope and battery limits of the supply. Supplier shall submit operational and maintenance documents sufficiently detailed to understand the operation and maintenance rules for each equipment item as also provide equipment operation parameters in order to simulate the operation of the plant on a digital training simulator of the facility. The detailed list of parameters is written in Technical requirements for Operator training simulator GCC-MAC-PM-00000-IN-TSP-00018. Composition and principles of preparation of the operational documents for Package Unit as per GOST R 2.601-2019 and GOST R 2.610-2019. | Technical requirements for package units | GCC-CC7-PM-00000-ME-TSP-00006 | _00_2 | X | Chap. 19 | P 59/63
[8 empty] | PGO |  | At a minimum, the SUBCONTRACTOR is responsible for issuing the following documentation, but not limited to: etc… ../.. | ATTACHMENT 6. Scope of Work_LAO | - |  | X | Chap. 4.2.3.6 | P 52/142
|  |  |  | As Built |  |  |  | PGO |  | 4.6. WORK PACKAGE section 2.6. FINAL PACKAGE DOCUMENTS (where applicable) Before submitting the FINAL PACKAGE DOCUMENTS, the SUBCONTRACTOR shall send the CONTRACTOR a List of the FINAL PACKAGE DOCUMENTS for APPROVAL through the ASSAI CONTRACTOR'S EDMS. THE FINAL PACKAGE DOCUMENTS is subject to APPROVAL by the CONTRACTOR under the procedure "Procedure for reviewing and approving Project design documentation" No.GCC-CC7-PM-00000-PE-PRO-00202. The FINAL PACKAGE DOCUMENTS shall include electronic and hard copies of the following documents:  Detail design documentation of SUBCONTRACTORS;  Documentation of SUBCONTRACTORS and SUPPLIERS, including equipment or model property maps. For this, the SUBCONTRACTOR shall ensure that the SUBCONTRACTORS and SUPPLIERS use electronic signature certificates applicable under the legislation of the Russian Federation;  Commissioning and operation documents (instructions, manuals, diagrams, etc., including documents from licensors);  Scanned copies of the as-built documentation with "red lines", stamps, and relevant documents supervised by the Author. The format of the final package of documents shall be as follows:  One (1) electronic copy (in searchable PDF format) with the cover page signed, for the latest editions. The last versions of documents shall be included in the FINAL PACKAGE DOCUMENTS;  All source files used to create the PDF documents, if technically possible. The image quality shall be at least 600 dpi;  If the original document format cannot reasonably be converted to an electronic one (for instance, some radiographic films), the document shall be delivered in a non-electronic native format only upon agreement with the CONTRACTOR on a case-by-case basis. This requirement does not apply to hard copies;  Two (2) copies (with seal and signature) of all original documents that shall be provided in hard copies under the legislation of the Russian Federation shall be submitted in hard copies (OPTION – see clause 2.2). ../.. | ATTACHMENT 6. Scope of Work_LAO | - |  | X | Chap. 4.6 | P113/142 |  | As built by others ??
| 437 |  | Taxes | Single HS code |  |  |  | PGO |  | In order to obtain Customer's decision on the classification for import of the supplied equipment under a single HS code, the following data shall be provided: • a list of the equipment components to be supplied as they will be shipped; • technical description of the supplied equipment (what it does, as well as its role in the overall process) with a description and justification of the quantity of each equipment component to be supplied; • drawings of the supplied equipment (component drawings, general view, 3D models, etc.) on which each piece of equipment to be supplied can be identified. This information must be submitted no later than eight (8) months before the first shipment of the equipment. | Technical requirements for package units | GCC-CC7-PM-00000-ME-TSP-00006 | _00_2 | X | Chap. 19 | P 59/63
| 438 |  | Permitting |  |  |  |  | PGO |  | Supplier shall provide all necessary certificates and permits for the Package Unit in accordance with the requirements of the Russian Federation. | Technical requirements for package units | GCC-CC7-PM-00000-ME-TSP-00006 | _00_2 | X | Chap. 19 | P 59/63
| 439 | 1 | Site services |  |  |  |  | PGO |  | The SUBCONTRACTOR undertakes to provide the CONTRACTOR with offices and other premises during the WORKS, as well as other services IT, telephony, workplace equipment, PPE, etc. (not required when work at the YARD): ../.. | ATTACHMENT 6. Scope of Work_LAO | - |  | X | Chap. 9.2 | P132/142
|  |  |  | Site installation |  |  |  | PGO |  | 7.5. WORK PACKAGE № 5.5. MODULE’s installation supervision The scope of work refers to Annex №11. | ATTACHMENT 6. Scope of Work_LAO | - |  | X | Chap. 7.5 | P130/142 |  | ????
|  |  | Financial expenses |  |  |  |  | PGO |  | 9.4.1. Insurance costs The SUBCONTRACTOR shall buy and, if necessary, renew all Insurance certificates required under the CONTRACT as specified in the CONTRACT. The SUBCONTRACTOR shall schedule these services on time and organize work with insurance companies. 9.4.2. Bank expenses The SUBCONTRACTOR shall buy and, if necessary, renew all the Bonds required under the CONTRACT as specified in the CONTRACT. The SUBCONTRACTOR shall schedule these services on time and organize work with banks. | ATTACHMENT 6. Scope of Work_LAO | - |  | X | Chap. 9.4 | P134/142
| 440 | 1 | Exclusions
| 441 |  |  | Firefighting system |  |  |  | PGO |  | Federal Law No.123-FZ, SP 2.13130.2020, SP 4.13130.2013 - As per Ref (1) / 17 and in particular : GCC-CC7-PM-00000-CI-TSP-00005 chapt 7.1.2 and 9 : "thin-layer and thick-layer expanded epoxy-based fire protection for external steel structures" |  | GCC-CC7-PM-00000-CI-TSP-00005
| 442 |  |  | Supply of TEG/Chemicals
| 443 |  |  | Piping outside Package battery limits
| 444 |  |  | Injection package
| 445 |  |  | Package isolation
| 446 |  |  | F&G detection system |  |  |  | PGO |  | Supplier shall also advise about the need for fire and gas detection and alarm systems, and for firefighting systems. The fire protection system selected shall be reviewed and confirmed by Contractor / MAC in accordance with requirements of specification GCC-CC7-PM-00000-IN-TSP-00009. | Technical requirements for package units | GCC-CC7-PM-00000-ME-TSP-00006 | _00_2 | X | Chap. 8.3 | P 21/63
| 447 |  |  | Wiring from Package JB's to COMPANY's Control Room
| 448 |  |  | Cabling to electric motors from the MCC
| 449 |  |  | Foundations, grouting and civil works
| 450 |  |  | Fire-proofing material and work
| 451 |  |  | Lighting
| 452 |  |  | Lightning
| 453 |  | Special Inclusions | fully dressed condition | [14 empty] | PGO |  | Vessels shall be designed to be lifted as 1 (one) piece in fully dressed condition (including any insulation, ladders and platforms, agitator, motors, etc.). This includes the design of any body flanges, skirt, shell, etc. In those cases where designing for fully dressed condition is not possible or not practical the Contractor may propose to first lift the vessel prior to dressing it. In this case the Contractor shall take into account full scaffolding which shall be supported by the vessel. This shall be subject to approval by Owner, since it impacts the construction cost estimate. | Mechanical_Equipment_Design_Criteria | GCC-CC7-PF-00000-ME-TSP-5006 | 0 | X | Chap. 3.9 | P 24/38 | [9 empty] | x
| 454 |  |  | Base plates for loose items | [14 empty] | PGO |  | The Contractor shall make available on site a base plate template for installation in the concrete for each vessel that is supported by a support skirt. | Mechanical_Equipment_Design_Criteria | GCC-CC7-PF-00000-ME-TSP-5006 | 0 | X | Chap. 3.3 | P 16/38 | [9 empty] | x
| 455 |  | To be provided with the bid
456
| 457 |  | Missing Attachment |  |  |  |  | PGO |  | 23.1. Attachment 1. Inspections and Tests for Packages Components | Technical requirements for package units | GCC-CC7-PM-00000-ME-TSP-00006 | _00_2 | X | Chap. 23 | P 63/63 |  | ???
PGO
| 1 |  | ITB | Subcontractors and vendors |  |  |  | PGO |  | The Bidder shall submit in his Proposals all necessary information concerning any proposed subcontractors and/or vendors. In all cases, any sub-subcontractor or vendor shall be subject to the prior approval by the Contractor as per the G14 to Appendix 1 to Annex 5_SUB-SUBCONTRACTORS’ APPROVAL PROCEDURE. |  | Attachment 2_Instruction to Bidders |  |  | Chap. 11 | P 7/12
|  |  |  | Pricing conditions |  |  |  | PGO |  | All prices and unit rates are to be fixed in Euro. Proposal validity-period is requested for a minimum of One hundred eighty (180) days after closing date of this ITB. All pricing must be firm and fix for the duration of the proposed Contract period. The quoted price(s) must include all costs for materials, labour, equipment, testing, any and all items of expense, fees, taxes, duties, overhead and profit for the Bidder’s full and complete performance of the Work as set forth herein. Prices shall include all taxes with an exemption of the Russian VAT. All pricing information requested in this ITB (filled-in Forms as per Attachment 3) must be provided. Failure to comply with this request may result in a rejection of any proposal. The Contractor reserves the right to request, and have the Bidder furnish, any accounting breakdown of all Contract prices. This request may be made after the Contract price has been finalized with the Successful Bidder. In the case of any discrepancy between words and figures, the words shall prevail |  | Attachment 2_Instruction to Bidders |  |  | Chap. 15 | P 8/12
|  |  |  | Schedule |  |  |  | PGO |  | The Key Project Milestones is provided in Attachment 5 and the Bidder is to use this document to further develop its detailed SoW execution schedule and Milestone payment schedule. General scheduling requirements are described in Attachment 6 ‘Scope of Work’. The Bidder’s proposed schedule for the performance of the Work must be submitted as part of its technical proposal. |  | Attachment 2_Instruction to Bidders |  |  | Chap. 17 | P 8/12
|  |  |  | Exceptions, deviations and assumptions |  |  |  | PGO |  | ../.. the Bidder may present such deviations as an alternative, marked as such and presented with the Bidder’s proposal explaining in full detail the nature and extent of the Bidder’s proposed departure and the consequent impact on the prices, schedules or any other aspect of the proposal. Such request shall be submitted as part of the Technical proposal. Such deviations must be clearly identified and listed in a separate section of the proposal devoted explicitly for that purpose. Exceptions/deviation may only be made in relation to the items within the ITB Documents, which the Bidder feels unable to comply with. The Bidder shall provide details of each exception/deviation in the Bidder’s Exceptions and Deviations Form (F24). The Bidder shall complete and include the Technical Exceptions/Deviations table in the Technical Proposal. Considerations of any alternate proposal will be at the sole discretion of the Contractor ../.. |  | Attachment 2_Instruction to Bidders |  |  | Chap. 18 | P 8/12
|  |  |  | Language |  |  |  | PGO |  | The Bid and all its attachments, information, notes, catalogues, and any other written materials shall be in English and Russian languages unless otherwise instructed by the Contractor. All communications in connection with this Bid shall be in the English and Russian languages. In the event of a dispute as to the terms, the English version shall prevail. |  | Attachment 2_Instruction to Bidders |  |  | Chap. 28 | P 10/12
|  |  |  | Governing terms and conditions |  |  |  | PGO |  | The Bidder’s proposal shall be submitted per the requirements set out in the proposed Draft Contract and the Scope of Work (Attachments 4 and 6). Please note that Attachment 6 (Scope of Work) will be combined into a single Exhibit – ‘Scope of Work’ for the final Contract. The Commercial Bid and the Technical Bid must be submitted in separate sealed packages and delivered no later than the respective dates and times stipulated in the Invitation Letter. All the Forms (Attachment 3) must be filled and submitted in native form together with sealed packages. The Contractor reserves the absolute right not to consider any Bid received after the Bid closing date. |  | Attachment 2_Instruction to Bidders |  |  | Chap. 29 | P 10/12
|  |  |  | Technical proposal |  |  |  | PGO |  | Bidder’s technical proposal shall meet all requirements and shall contain all documents and information as described in the Scope of Work (Attachment 6) to the Invitation Letter including but not limited to the following: 1. Covering Letter - Executive Summary. The Bidder shall provide an Executive Summary giving the key points of its overall Project Execution Strategy covering the entire scope of Work, including the Work proposed to be subcontracted (and all execution locations). The Bidder shall also highlight what it sees as the key success factors and how it will address and monitor such factors. 2. One general section with Detailed Project Execution Plan (PEP) addressing how the Bidder proposes to complete the entire Scope of Work (Attachment 6) and within the schedule requirements. 3. One technical section per one Cost Package and one Cost Sub-Package according to Work breakdown structure specified in Attachment 6 ‘Scope of Work’. Each section shall contain all required Technical documentation as spelt out in the Scope of Work (Attachment 6) and its attachments. As per Article 18 hereabove the Bidder shall list all assumptions, deviations and clarifications and outcomes or proposed alternative technical solutions. The Bidder has to take into account that any deviation is subject to the Contractor’s formal approval. 4. One technical section with a list and description of value engineering solutions recommended for implementation as per Case 1 to reduce delivery schedule, to improve CAPEX, and to optimize construction activities at Site. 5. Bidder’s proposed Project execution schedule for the performance of the Work. 6. List of the anticipated subcontractors |  | Attachment 2_Instruction to Bidders |  |  | Chap. 30 | P 11/12
|  |  |  | Сommercial proposal |  |  |  | PGO |  | The Commercial Proposal shall consist of all the worksheets as per Attachment 3 ‘Forms’, duly completed in addition to other items mentioned below. The original Commercial Proposal shall be completed in blue ink on every page and signed by an authorized signatory of the Bidder. The Bidder shall note that the Contractor is obligated to minimize its exposure to the non-recovery of the Value Added Tax (VAT) and any other taxes. By submitting the Commercial Proposal, the Bidder represents that it’s given full effect to the Contractor’s objective to minimize its exposure to non-recovery of VAT. Every Option, as requested in Scope of Work, shall be figured out and priced separately. The Bidder shall submit its latest Financial status at the time of the proposal submission. The Bidder shall provide his balance sheet for the last two years, indicating turnover and operating profit/loss. The Bidder is required to submit its Bid prices and rates in Euros. The Commercial Proposal shall be organized in the following Sections: 1. The Cover Letter - Executive Summary with Lump Sum Price. 2. All filled-in Pricing Forms according to Attachment 3. Some Forms include guidelines for the correct filling-in. 3. The Bill of Quantities in line with requirements of Scope of Work (Attachment 6) and Article 2 of this Instruction. Form of Bill of Quantities please ref to Attachment 3. Note: The Bidder shall take legal responsibility for the Bill of Quantities (BoQ) prepared and submitted within Commercial proposal as per the terms and conditions of the Contract meaning to reimburse the Contractor the actual cost of all underestimated bulk materials during the Contract execution. |  | Attachment 2_Instruction to Bidders |  |  | Chap. 31 | P 11/12

## RFQ PRECOM
Domaine | Limites | Lecteur (nom) | Discipline | Réponse trouvée (si synthétique) | Titre spec | Nom du fichier / référence du document | Revision | Lien | Chapitre | Page | NOTES
Factory tests |  | PGO |  | ../.. (refer to requisition !)../.. Typically, the inspections and tests (Attachement 1) can be carried out for packages components. This list is adapted to each package. The level of surveillance by Contractor inspectors is provided in Inspection and Test Plans (ITP) dedicated to each package. The testing procedure shall include and detail: • safety measures in place during the tests; • test installation schematic with position of control points; • accessories used during test and if they are elements of operating or of test bed; • instruments and their calibration procedure; • test parameters (like flow, pressure, temperature, speed, viscosity); • expected ranges of values and the acceptance criteria; • formula used to calculate the behavior in construction site conditions | Technical requirements for package units | GCC-CC7-PM-00000-ME-TSP-00006 | _00_2 | X | Chap. 16.1 | P 54/63
Site Precom comm |  | PGO |  | Pre-commissioning should be completed in two stages: Stage 1: Pre-commissioning on YARD in PACKAGES (modules) battery limits; Stage 2: Pre-commissioning on CONSTRUCTION SITE in FACILITY battery limits. The SUBCONTRACTOR shall develop a detailed pre-commissioning (PC) schedule for the CONSTRUCTION SITE (YARD) on time, obtain the CONTRACTOR'S APPROVAL, and perform the PC under this schedule. The schedule shall be based on the APPROVED sequences of subsystem commissioning in full accordance with the Scope of WORKS. ../.. To transfer documentation, control forms, and other information during the PC, the SUBCONTRACTOR shall use the CONTRACTOR'S special software / database under the procedure "Information management plan" No GGC-CC7-PM-00000-IM-PLN-00110. | ATTACHMENT 6. Scope of Work_LAO | - |  | X | Chap. 7.4 | P 127/142
Precom engineering |  | PGO |  | In terms of PC, the SUBCONTRACTOR shall perform the following WORKS, but not limited by them:  Prepare the General procedure of the PC and submit it to the CONTRACTOR for APPROVAL;  Develop PC statements under the Project design documentation;  Prepare the forms, inspection plans, control sheets, and procedures of PC, as well as tests of each subsystem consisting of the following and submit them to the CONTRACTOR for APPROVAL: test values, reference documents, test equipment, estimated test duration in man-hours, and other test parameters;  Determine the number of man-hours during PC and prepare labor histograms;  Submit a progress monitoring form to the CONTRACTOR for APPROVAL;  Prepare a list of SP, special tools and accessories, consumables, and a Register of chemicals that will be used during the PC and send them to the CONTRACTOR. | ATTACHMENT 6. Scope of Work_LAO | - |  | X | Chap. 7.4.1 | P 128/142
preparation of precom com |  | PGO |  | ../.. At the CONTRACTOR'S request, the SUBCONTRACTOR shall provide SP, special tools, and consumables used by the SUBCONTRACTOR and his SUBSUBCONTRACTORS during the WORKS for inspection. The tools shall have the necessary safety data sheets, be certified, and have a valid verification period for the entire period of the WORKS. The SUBCONTRACTOR shall keep a register of all chemicals used for the WORKS, including material safety data sheets, and provide the register to the SUBCONTRACTOR. The SUBCONTRACTOR shall pay attention to the expiration date of the consumables and ensure that they are replaced and delivered to the Construction site on time. | ATTACHMENT 6. Scope of Work_LAO | - |  | X | Chap. 7.4.2 | P 128/142
Commissionning |  | PGO |  | 9.5. WORK PACKAGE section 7.5. Commissioning supervision, and supervision of preparation for start-up and during OPERATION TESTING The detailed scope of the SUBCONTRACTOR’S work on commissioning supervision, and supervision of preparation for commissioning and during OPERATION TESTING shall be determined by the SUBCONTRACTOR under the requirements of sections 7 and 8 (including clause 8.3) of this scope regarding that the labor force (builders, installers, inspectors, etc.) required to perform the physical work for the SUBCONTRACTOR’S WORKS (services) corresponding to this clause is provided by ANOTHER SUBCONTRACTOR (construction SUBCONTRACTOR). For the avoidance of doubt, the scope of services under this Section of the WORK PACKAGE includes the following works, but is not limited to them:  Supervision of preparation for Start-up operation;  Supervision during OPERATION TESTING;  Preparation, development, verification, and transfer of all necessary documentation specified in sections 7 and 8, including mobilization plans (where applicable);  Checks and inspections on the availability of all consumables, SP, temporary and permanent machines, as well as mechanisms that will be required during the commissioning, Start-up operation and OPERATION TESTING;  Appointment of managers for the specified scope of WORKS (services). | ATTACHMENT 6. Scope of Work_LAO | - |  | X | Chap. 9.5 | P 134/142

## Liste des specs +
spec |  | Liste Specs suivant GCC-CC7-PM-00000-ME-TSP-00006
GCC-CC7-PM-00000-HV-TSP-00001. Refer to | GCC-CC7-PM-00000-HV-TSP-00001. Refer toTechnical Specification for design of HVACSystems | GCC-CC7-PM-00000-HV-TSP-00001. Refer toTechnical Specification for design of HVACSystems
Technical Specification for design of HVAC
Systems
• GCC-CC7-PM-00000-CI-TSP-00002. Design | • GCC-CC7-PM-00000-CI-TSP-00002. DesignCriteria for Steel Structures | GCC-CC7-PM-00000-CI-TSP-00002. DesignCriteria for Steel Structures
Criteria for Steel Structures
• GCC-CC7-PM-00000-CI-TSP-00003. External | • GCC-CC7-PM-00000-CI-TSP-00003. ExternalPainting Specification | GCC-CC7-PM-00000-CI-TSP-00003. ExternalPainting Specification
Painting Specification
• GCC-CC7-PM-00000-CI-TSP-00005. Design | • GCC-CC7-PM-00000-CI-TSP-00005. DesignCriteria for corrosion protection, PFP and CSP | GCC-CC7-PM-00000-CI-TSP-00005. DesignCriteria for corrosion protection, PFP and CSP
Criteria for corrosion protection, PFP and CSP
• GCC-CC7-PM-00000-CI-TSP-00008. Design | • GCC-CC7-PM-00000-CI-TSP-00008. DesignCriteria for Buildings | GCC-CC7-PM-00000-CI-TSP-00008. DesignCriteria for Buildings
Criteria for Buildings
• GCC-CC7-PM-00000-EL-TSP-00001. Electrical | • GCC-CC7-PM-00000-EL-TSP-00001. ElectricalBasis of Design. Requirements to plant facilitieselectric supply engineering | GCC-CC7-PM-00000-EL-TSP-00001. ElectricalBasis of Design. Requirements to plant facilitieselectric supply engineering
Basis of Design. Requirements to plant facilities
electric supply engineering
• GCC-CC7-PM-00000-EL-TSP-00002. Technical | • GCC-CC7-PM-00000-EL-TSP-00002. TechnicalRequirements to LV variable frequency drives | GCC-CC7-PM-00000-EL-TSP-00002. TechnicalRequirements to LV variable frequency drives
Requirements to LV variable frequency drives
• GCC-CC7-PM-00000-EL-TSP-00003. Technical | • GCC-CC7-PM-00000-EL-TSP-00003. Technicalrequirements to power transformers | GCC-CC7-PM-00000-EL-TSP-00003. Technicalrequirements to power transformers
requirements to power transformers
• GCC-CC7-PM-00000-EL-TSP-00004. Technical | • GCC-CC7-PM-00000-EL-TSP-00004. Technicalrequirements to electrical motors | GCC-CC7-PM-00000-EL-TSP-00004. Technicalrequirements to electrical motors
requirements to electrical motors
GCC-CC7-PM-00000-EL-TSP-00005. Technical | GCC-CC7-PM-00000-EL-TSP-00005. Technicalrequirements to UPSs | GCC-CC7-PM-00000-EL-TSP-00005. Technicalrequirements to UPSs
requirements to UPSs
• GCC-CC7-PM-00000-EL-TSP-00006. Technical | • GCC-CC7-PM-00000-EL-TSP-00006. Technicalrequirements to MV switchgear | GCC-CC7-PM-00000-EL-TSP-00006. Technicalrequirements to MV switchgear
requirements to MV switchgear
• GCC-CC7-PM-00000-EL-TSP-00007. Technical | • GCC-CC7-PM-00000-EL-TSP-00007. Technicalrequirements to LV switchgear | GCC-CC7-PM-00000-EL-TSP-00007. Technicalrequirements to LV switchgear
requirements to LV switchgear
• GCC-CC7-PM-00000-EL-TSP-00008. Technical | • GCC-CC7-PM-00000-EL-TSP-00008. Technicalrequirements to power cables | GCC-CC7-PM-00000-EL-TSP-00008. Technicalrequirements to power cables
requirements to power cables
• GCC-CC7-PM-00000-EL-TSP-00009. Technical | • GCC-CC7-PM-00000-EL-TSP-00009. Technicalrequirements to MV variable frequency drive | GCC-CC7-PM-00000-EL-TSP-00009. Technicalrequirements to MV variable frequency drive
requirements to MV variable frequency drive
• GCC-CC7-PM-00000-EL-TSP-00010. Technical | • GCC-CC7-PM-00000-EL-TSP-00010. Technicalrequirements to electrical tracing systems | GCC-CC7-PM-00000-EL-TSP-00010. Technicalrequirements to electrical tracing systems
requirements to electrical tracing systems
• GCC-CC7-PM-00000-EL-TSP-00011. Technical | • GCC-CC7-PM-00000-EL-TSP-00011. Technicalrequirements package units electrical equipment | GCC-CC7-PM-00000-EL-TSP-00011. Technicalrequirements package units electrical equipment
requirements package units electrical equipment
• GCC-CC7-PM-00000-EL-TSP-00012. Technical | • GCC-CC7-PM-00000-EL-TSP-00012. Technicalrequirements to lightning protection and grounding systems | GCC-CC7-PM-00000-EL-TSP-00012. Technicalrequirements to lightning protection and grounding systems
requirements to
lightning protection and
grounding systems
• GCC-CC7-PM-00000-EL-TSP-00017. Technical | • GCC-CC7-PM-00000-EL-TSP-00017. Technicalrequirements to lighting systems | GCC-CC7-PM-00000-EL-TSP-00017. Technicalrequirements to lighting systems
requirements to lighting systems
• GCC-CC7-PM-00000-EL-TSP-00018. Technical | • GCC-CC7-PM-00000-EL-TSP-00018. TechnicalRequirements to power factor compensationequipment | GCC-CC7-PM-00000-EL-TSP-00018. TechnicalRequirements to power factor compensationequipment
Requirements to power factor compensation
equipment
• GCC-CC7-PM-00000-IN-TSP-00001. Technical | • GCC-CC7-PM-00000-IN-TSP-00001. Technicalspecifications for instrumental cables | GCC-CC7-PM-00000-IN-TSP-00001. Technicalspecifications for instrumental cables
specifications for instrumental cables
• GCC-CC7-PM-00000-IN-TSP-00002. Technical | • GCC-CC7-PM-00000-IN-TSP-00002. Technicalspecifications for Instrumentation | GCC-CC7-PM-00000-IN-TSP-00002. Technicalspecifications for Instrumentation
specifications for Instrumentation
• GCC-CC7-PM-00000-IN-TSP-00003. Technical | • GCC-CC7-PM-00000-IN-TSP-00003. Technicalspecifications for Analyzer Systems | GCC-CC7-PM-00000-IN-TSP-00003. Technicalspecifications for Analyzer Systems
specifications for Analyzer Systems
• GCC-CC7-PM-00000-IN-TSP-00004. Interface | • GCC-CC7-PM-00000-IN-TSP-00004. Interfacebetween Electical an Instrumental parts. Typicalconnections with electrical equipment. | GCC-CC7-PM-00000-IN-TSP-00004. Interfacebetween Electical an Instrumental parts. Typicalconnections with electrical equipment.
between Electical an Instrumental parts. Typical
connections with electrical equipment.
• GCC-CC7-PM-00000-IN-TSP-00005. Typical | • GCC-CC7-PM-00000-IN-TSP-00005. Typicalinstrument air piping details; | GCC-CC7-PM-00000-IN-TSP-00005. Typicalinstrument air piping details;
instrument air piping details;
• GCC-CC7-PM-00000-IN-TSP-00006. Typical | • GCC-CC7-PM-00000-IN-TSP-00006. Typicalinstrumentation mounting details | GCC-CC7-PM-00000-IN-TSP-00006. Typicalinstrumentation mounting details
instrumentation mounting details
• GCC-CC7-PM-00000-IN-TSP-00007. Typical | • GCC-CC7-PM-00000-IN-TSP-00007. Typicalinstrument process piping details | GCC-CC7-PM-00000-IN-TSP-00007. Typicalinstrument process piping details
instrument process piping details
• GCC-CC7-PM-00000-IN-TSP-00008. Technical | • GCC-CC7-PM-00000-IN-TSP-00008. Technicalspecifications for radiometric instruments | GCC-CC7-PM-00000-IN-TSP-00008. Technicalspecifications for radiometric instruments
specifications for radiometric instruments
• GCC-CC7-PM-00000-IN-TSP-00009. Technical | • GCC-CC7-PM-00000-IN-TSP-00009. Technicalspecifications for package unit instrumentation | GCC-CC7-PM-00000-IN-TSP-00009. Technicalspecifications for package unit instrumentation
specifications for package unit instrumentation
• GCC-CC7-PM-00000-IN-TSP-00010. Technical | • GCC-CC7-PM-00000-IN-TSP-00010. Technicalspecification for Instrument junction boxes andlocal panels | GCC-CC7-PM-00000-IN-TSP-00010. Technicalspecification for Instrument junction boxes andlocal panels
specification for Instrument junction boxes and
local panels
GCC-MAC-PM-00000-IN-TSP-00023. Technical | GCC-MAC-PM-00000-IN-TSP-00023. Technicalrequirements to the engineering of RotatingEquipment Vibro Monitoring Systems | GCC-MAC-PM-00000-IN-TSP-00023. Technicalrequirements to the engineering of RotatingEquipment Vibro Monitoring Systems
requirements to the engineering of Rotating
Equipment Vibro Monitoring Systems
• GCC-CC7-PM-00000-PE-PRO-00204. | • GCC-CC7-PM-00000-PE-PRO-00204.Procedure for identification of equipment, valvesand pipelines, buildings and structures | GCC-CC7-PM-00000-PE-PRO-00204.Procedure for identification of equipment, valvesand pipelines, buildings and structures
Procedure for identification of equipment, valves
and pipelines, buildings and structures
• GCC-CC7-PM-00000-PE-PRO-00209. P&IDs | • GCC-CC7-PM-00000-PE-PRO-00209. P&IDsModel Development Procedure. | GCC-CC7-PM-00000-PE-PRO-00209. P&IDsModel Development Procedure.
Model Development Procedure.
• GCC-CC7-PM-00000-PI-TSP-00001. Technical | • GCC-CC7-PM-00000-PI-TSP-00001. TechnicalRequirements to pipelines engineering, installation and acceptance | GCC-CC7-PM-00000-PI-TSP-00001. TechnicalRequirements to pipelines engineering, installation and acceptance
Requirements
to pipelines engineering,
installation and acceptance
• GCC-CC7-PM-00000-PE-SPE-00216. 3D Model | • GCC-CC7-PM-00000-PE-SPE-00216. 3D ModelSpecification | GCC-CC7-PM-00000-PE-SPE-00216. 3D ModelSpecification
Specification
• GCC-CC7-PM-00000-ME-TSP-00001. | • GCC-CC7-PM-00000-ME-TSP-00001.Technical requirements for static equipment | GCC-CC7-PM-00000-ME-TSP-00001.Technical requirements for static equipment
Technical requirements for static equipment
• GCC-CC7-PM-00000-ME-TSP-00002. | • GCC-CC7-PM-00000-ME-TSP-00002.Technical requirements for dynamic equipment | GCC-CC7-PM-00000-ME-TSP-00002.Technical requirements for dynamic equipment
Technical requirements for dynamic equipment
• GCC-CC7-PF-00000-EL-TSP-9004. Electric | • GCC-CC7-PF-00000-EL-TSP-9004. ElectricMotors Specification | GCC-CC7-PF-00000-EL-TSP-9004. ElectricMotors Specification
Motors Specification
• GCC-CC7-PM-00000-ME-TSP-00008. Basic | • GCC-CC7-PM-00000-ME-TSP-00008. Basicprinciples of winterization philosophy | GCC-CC7-PM-00000-ME-TSP-00008. Basicprinciples of winterization philosophy
principles of winterization philosophy
• GCC-CC7-PM-00000-ME-TSP-00009. | • GCC-CC7-PM-00000-ME-TSP-00009.Heatinsulation of pipelines and equipment | GCC-CC7-PM-00000-ME-TSP-00009.Heatinsulation of pipelines and equipment
Heatinsulation of pipelines and equipment
• GCC-TGI-SE-00000-EH-REP-00001. | • GCC-TGI-SE-00000-EH-REP-00001. Engineering and Hydrometeorological Surveys | GCC-TGI-SE-00000-EH-REP-00001. Engineering and Hydrometeorological Surveys
Engineering and Hydrometeorological Surveys
GCC-CC7-PM-00000-PI-TSP-00003. Strength | GCC-CC7-PM-00000-PI-TSP-00003. Strengthanalysys (pipelines) manual | GCC-CC7-PM-00000-PI-TSP-00003. Strengthanalysys (pipelines) manual
analysys (pipelines) manual
GCC-CC7-PM-00000-PI-TSP-00004. Technical | GCC-CC7-PM-00000-PI-TSP-00004. TechnicalRequirements to pipeline valves (shut-off andsafety relief valves) | GCC-CC7-PM-00000-PI-TSP-00004. TechnicalRequirements to pipeline valves (shut-off andsafety relief valves)
Requirements to pipeline valves (shut-off and
safety relief valves)
GCC-CC7-PM-00000-PI-TSP-00005. Technical | GCC-CC7-PM-00000-PI-TSP-00005. TechnicalRequirements to pipeline materials (pipes,fittings, flanges and boltings, and gaskets) | GCC-CC7-PM-00000-PI-TSP-00005. TechnicalRequirements to pipeline materials (pipes,fittings, flanges and boltings, and gaskets)
Requirements to pipeline materials (pipes,
fittings, flanges and boltings, and gaskets)
• GCC-CC7-PM-00000-PI-TSP-00006. Lifting | • GCC-CC7-PM-00000-PI-TSP-00006. Liftingmachines and structures Specification | GCC-CC7-PM-00000-PI-TSP-00006. Liftingmachines and structures Specification
machines and structures Specification
• GCC-MAC-PM-00000-IN-TSP-00018. Technical | • GCC-MAC-PM-00000-IN-TSP-00018. Technicalrequirements for Operator training simulator | GCC-MAC-PM-00000-IN-TSP-00018. Technicalrequirements for Operator training simulator
requirements for Operator training simulator

## Feuil1
Réponse trouvée (si synthétique) | Titre spec | Nom du fichier / référence du document | Revision | Lien | Chapitre | Page | NOTES | Réponse trouvée (si synthétique) | Titre spec | Nom du fichier / référence du document | Revision | Lien | Chapitre | Page
refer to dedicated chapter: 6.0 ETHANE CRACKING UNITS 7.0 LINEAR ALFA OLEFINS UNITS 8.0 POLYETHYLENE PRODUCTION UNITS (HDPE, LLDPE, mLLDPE) 9.0 UTILITIES, INFRASTRUCTURE AND OFF-SITES | Operating_and_Maintenance_Philosophy | GCC-CC7-PF-00000-OP-TSP-5003 | 0 | X | Chap. 6 to 9 | P 9/15
../.. Process specific data, such as plant nominal capacity, capacities of main equipment, turndown requirements, process specifications, product data, feedstock specifications, meteorological conditions and detailed utility characteristics are described in the latest revisions of the system specific design bases and the document Basic Engineering and Design Data (BEDD). | Process_Design_Criteria | GCC-CC7-PF-00000-PC-TSP-5004 | 0 | X | Chap. GENERAL | P 8/47 | Voir TSP-5004 chapt 6
7.5.4 Liquid Residence Time ../.. 7.6 Gas-Liquid Separators ../.. 7.7 Filters ../.. | Process_Design_Criteria | GCC-CC7-PF-00000-PC-TSP-5004 | 0 | X | Chap. 7.5 et 7.6 | P 35/47
Corrosion/Erosion allowance (based on the 20 year service life of the equipment) shall be added to all parts of the equipment in contact with corrosive environments. | Mechanical_Equipment_Design_Criteria | GCC-CC7-PF-00000-ME-TSP-5006 | 0 | X | Chap. 3.3 | P 15/38
The material design of vessels shall be selected so that the corrosion rate of the metal of the main elements does not exceed 0.1 mm / year and the service life of vessels shall be at least 20 years. | Mechanical_Equipment_Design_Criteria | GCC-CC7-PF-00000-ME-TSP-5006 | 0 | X | Chap. 3.4 | P 18/38
A corrosion/erosion allowance (based on 20 years service) shall be added to all parts of equipment in contact with a corrosive medium Minimum corrosion/erosion allowances for non-corrosive environment shall be as follows: 1- Carbon Steel (including 0.5 Mo steel and low alloy steel): - for non-aggressive media: 2 mm; - for the rest: 3 mm or more. 2- Alloy and stainless steel: up to 1mm depending on the operating conditions for corrosive services - 1 mm, for low-corrosive services – 0mm. | Process_Design_Criteria | GCC-CC7-PF-00000-PC-TSP-5004 | 0 | X | Chap. 7.5.2 | P 31/47
Materials used for vessels and heat exchangers shall meet the requirements of the Russian Federal Standards and the requirements as listed in GOST 34347-2017. Materials as per ASME K97II, Part D, ASTM shall be used. The quality and characteristics of the materials shall be confirmed with adequate certificates. | Mechanical_Equipment_Design_Criteria | GCC-CC7-PF-00000-ME-TSP-5006 | 0 | X | Chap. 3.4 | P 18/38
When selecting materials for vessels, the walls of which can take on the ambient temperature being under pressure during operation, proceed from the absolutely minimum temperature of minus 39 ° С; the average temperature of the coldest day with probability of 0.92 for other vessels shall be minus 26°С. | Mechanical_Equipment_Design_Criteria | GCC-CC7-PF-00000-ME-TSP-5006 | 0 | X | Chap. 3.4 | P 19/38
The requirement for inter-crystalline corrosion resistance (ICC) of the base metal (or cladding layer) and welds with indication of the ICC test method according to GOST 6032-2017 / ASTM A262-2015 / ISO 3651 / 1,2 shall be specified in the documents (general view drawings, assembly drawings, data sheets) for equipment and vessels using stainless corrosion-resistant steels and alloys (austenitic, austenitic-ferritic, ferritic). | Mechanical_Equipment_Design_Criteria | GCC-CC7-PF-00000-ME-TSP-5006 | 0 | X | Chap. 3.4 | P 18/38
Materials as selected for Equipment shall have a Minimum Design Temperature (MDT) depending on the operation conditions. | Mechanical_Equipment_Design_Criteria | GCC-CC7-PF-00000-ME-TSP-5006 | 0 | X | Chap. 3.4 | P 19/38
../.. When operating vessels in the wet H2S service, regulatory documents STO 00220575.063-2005, ST TsKBA 052-2008, requirements of NACE MR0103 / MR0175, GOST 34233.10-2017 and GOST R 53678-2009, part 2 shall be used | Mechanical_Equipment_Design_Criteria | GCC-CC7-PF-00000-ME-TSP-5006 | 0 | X | Chap. 3.4 | P 19/38
The paint systems listed in Attachment 3 hereto shall be applicable to the surfaces, which require painting. Materials and systems shall not be revised or altered until it is agreed by the Client. Surface preparation shall be as per GOST R 55436-2013 (ISO 8501-1). ../.. An example of steel structure paint systems with indicating paint trademarks, based on design experience - see Attachment No. 4 (Scheme No. 1-13). | EQUIPMENT_AND_PIPING_PAINTING_SPECIFICATION | GCC-CC7-PF-00000-PA-TSP-5007 | 0 | X | Chap. 2.3 | P 12/40 | Note: F. Identification of Piping Systems — Refer to GOST 14202-69 Group Г19 and sections 3.7 and 3.8 herein.
Vessels and Drums Vessels and drums of the Package unit shall comply with requirements of doc. Technical requirements to design of vessels GCC-CC7-PF-00000-SQ-TSP-5012../.. | Requirements_for_Package_units | GCC-CC7-PF-00000-PE-TSP-7001 | 0 | X | Chap. 3.4 & 3.7 | P 9/26 | same in TSP-5006 | The strength calculation of vessels and their elements shall be carried out in accordance with GOST R 34233.1-2017, GOST R 34233.11-2017, GOST 34283-2017. It is allowed to carry out calculations based on the import standards (such as ASME etc.) by the prior agreement with the Customer. ../.. The deviation for the columns shall be no more than H/200, where H is the total height of the vessel, and the maximum permissible deviation is 300 mm. There can be more stringent requirements specified by the Supplier of the internals or the Licensor. ../.. | Technical requirements to design of vessels | GCC-CC7-PF-00000-SQ-TSP-5012 | 0 | X | Chap. 6 | P 15/32
Vessels shall be designed in accordance with the Russian rules and regulations. Special attention shall be made to the following documents: - ТR CU 010/2011 - ТR CU 032/2013 - Federal industrial safety norms and regulations../.. - PB 03-584-03 "Rules for Design, Fabrication and Acceptance of Welded Steel Vessels" - GOST 34347-2017 "Welded Steel Vessels" - GOST 31838-2012. "Towers" - ASME VIII Boiler and Pressure Vessel Code. et la spec GCC-CC7-PF-00000-SQ-TSP-5012 ../.. Mais: Foreign standards may be used upon prior agreement with the Client. | Mechanical_Equipment_Design_Criteria | GCC-CC7-PF-00000-ME-TSP-5006 | 0 | X | Chap. 3.3 | P 15/38
The calculations of wind and snow load resistance for columns and vertical vessels shall be performed in accordance with the Russian codes and standards GOST 34283-2017, SP 20.13330.2016. | Design_Specifications_for_Vessels_and_Apparatuses | GCC-CC7-PF-00000-SQ-TSP-5012 | 0 | X | Chap. 5.3 | P 9/32
../.. The minimum corrosion/erosion allowances for corrosion resistant equipment shall be as follows: а) carbon, low-alloy manganese steel: - for non-aggressive environment - 2 mm; - for other environment - 3 mm or more; b) chrome-molybdenum steel: - for non-aggressive environment - 2 mm; - for other environment - 3 mm or more; c) austenitic stainless steel: 1 mm*). d) special alloys: 1 mm*). *) to be specified depending on operation conditions ../.. The above compensations shall be considered as one-sided. The increase of the internal elements thickness for corrosion compensation shall be in accordance with PB 03-584-03 For all cylindrical support elements of the vertical vessels and columns, the corrosion compensation is taken equal to 2 mm (for sections of cylindrical supports made of corrosion-resistant steel - 1 mm). ../.. | Design_Specifications_for_Vessels_and_Apparatuses | GCC-CC7-PF-00000-SQ-TSP-5012 | 0 | X | Chap. 5.4 | P 9/32
Type de fonds ; nb de TH sur colonnes ; soudures entre matieres différentes ; Type de flanges ; Nozzles ; Lifting Lugs ; Colums alignment device ; Juppes et supports ; foundatiopns bolts (multiple of 4) ; MALT ; Large vessels | Design_Specifications_for_Vessels_and_Apparatuses | GCC-CC7-PF-00000-SQ-TSP-5012 | 0 | X | Chap. 9 | P 21/32
3.8 Welding Works Requirements for welding of materials are stated in doc. Mechanical Equipment Design Criteria GCC-CC7-PF-00000-ME-TSP-5006. | Requirements_for_Package_units | GCC-CC7-PF-00000-PE-TSP-7001 | 0 | X | Chap. 3.8 | P 11/26 |  |  | Mechanical_Equipment_Design_Criteria | GCC-CC7-PF-00000-ME-TSP-5006.
The requirements for the heat treatment of vessels and vessels elements shall not be lower than specified in p. 5.11 of GOST 34347-2017 and STO 00220368-019-2017. It is allowed to carry out the heat treatment based on the import standards by the prior agreement with the Customer | Design_Specifications_for_Vessels_and_Apparatuses | GCC-CC7-PF-00000-SQ-TSP-5012 | 0 | X | Chap. 8 | P 20/32
The materials used for manufacturing of the vessels and heat exchangers shall comply with the requirements of the Russian Federation State Standards, in particular the requirements of GOST 34347-2017. The quality and characteristics of the materials shall be confirmed by appropriate certificates. ../.. controlling degradation../.. In projects ../.. using stainless corrosion-resistant steel and alloys (austenitic, austenitic-ferritic, ferritic), the following shall be specified: - The requirements for the intercrystallite corrosion resistance (ICC) of the base metal (or the cladding layer) and weld joints, indicating the ICC test method in accordance with GOST 6032-2017/ASTM A262-15/ISO 3651/1,2; - For the base metal (or the cladding layer) of steel type 08X18H10T, 10X17H1ZM2T (and others) or analogues, weld joints, surfacing metal and cladding welds, the use of steel destabilized with chromium carbides is not allowed, the carbon mass content shall be less than 0.03 %, or the sheet-steel shall be stabilized with titanium, the content of which is at least eight times greater than the carbon content; in metal surfacing and weld joints: the ferrite mass content shall be within 3-5%, the carbon mass content - less than 0.03%, ../... For austenitic stainless steel and import welding electrodes, the “L” grade steel shall be used (carbon mass content less than 0.03% according to the chemical composition of the base or deposited steel). ../..The deposit welding of the base metal is allowed ../..When operating in a humid environment containing hydrogen-sulfide, it is necessary to comply with the regulatory documents STO 00220575.063-2005, ST TsKBA 052-2008, requirements of the NACE MR0103/MR0175../.. | Design_Specifications_for_Vessels_and_Apparatuses | GCC-CC7-PF-00000-SQ-TSP-5012 | 0 | X | Chap. 7 | P 16/32
../.. When choosing materials for the vessel, the walls of which can take on the ambient temperature while being under pressure during operation, it is necessary assume the absolute minimum temperature of minus 39°С. For other vessels, the average temperature for the coldest day is minus 26°C with a reliability of 0.92 ../..For equipment made of chromium-molybdenum steel, the startup procedure is required in accordance with the Regulations (Appendix M (mandatory) GOST 34347-2017) with a minimum temperature of 0 ℃.../.. The material design of the vessels manufactured within the Russian Federation operating at cryogenic temperatures shall comply with OST 26-04-2585-86. For vessels manufactured outside of the Russian Federation, the material design shall comply with the requirements of OST 26-04-2585-86 and import standards for the cryogenic industry../.. | Design_Specifications_for_Vessels_and_Apparatuses | GCC-CC7-PF-00000-SQ-TSP-5012 | 0 | X | Chap. 7 | P 18/32
Minimum Requirements for Shipment Preparation Activities The Vendor shall ensure protection of the equipment against mechanical damages and atmospheric corrosion, if it shall be transported and stored outdoor on a service area before installation at least 24 months. The protection shall ensure the equipment storage in snow / ice at ambient temperature from the absolute minimum for the construction area. If the equipment shall be preserved for long-term storage, the Vendor shall submit the Depreservation Instructions to the Client. ../.. | Requirements_for_Package_units | GCC-CC7-PF-00000-PE-TSP-7001 | 0 | X | Chap. 11 | P 18/26 |  | ../.. Metal unpainted surfaces of vessels supplied fully assembled, as well as oversized supply parts, components and assembly units included in the scope of supply, shall be preserved in accordance with the requirements of GOST 9.014 to ensure protection against corrosion during transportation, storage and installation for at least 24 months from the date of shipment from the manufacturer's plant../.. | Mechanical_Equipment_Design_Criteria | GCC-CC7-PF-00000-ME-TSP-5006 | 0 | X | Chap. 2.2 | P 7/38
../.. Equipment made from stainless steel which shall be shipped by sea freight shall be boxed in water tight packing or shall be painted in accordance with the requirements of “Painting Equipment and Piping Specification” document No. BBC-CC7-00000-ENG-TSP-5007 ../.. | Mechanical_Equipment_Design_Criteria | GCC-CC7-PF-00000-ME-TSP-5006 | 0 | X | Chap. 12.2 | P 33/38 |  |  | Painting Equipment and Piping Specification” | document No. BBC-CC7-00000-ENG-TSP- 5007
Surfaces of the equipment made of corrosion-resistant materials shall be protected against rust from the inner side. It shall be ensured by plac-ing moisture-absorbing materials inside the equipment or use of nitrogen blanket. The nitro-gen-filled equipment shall be provided with warning signs close to every nozzle connection and sight glass. The warning signs shall be in Russian and English | Requirements_for_Package_units | GCC-CC7-PF-00000-PE-TSP-7001 | 0 | X | Chap. 11 | P 19/26
The warranty service life for vessels is at least 18 months from the date of the vessel commissioning, but maximum 24 months after shipment from the manufacturer's plant. | Mechanical_Equipment_Design_Criteria | GCC-CC7-PF-00000-ME-TSP-5006 | 0 | X | Chap. 2.2 | P 7/38
Vessels shall be designed to be lifted as 1 (one) piece in fully dressed condition (including any insulation, ladders and platforms, agitator, motors, etc.). This includes the design of any body flanges, skirt, shell, etc. In those cases where designing for fully dressed condition is not possible or not practical the Contractor may propose to first lift the vessel prior to dressing it. In this case the Contractor shall take into account full scaffolding which shall be supported by the vessel. This shall be subject to approval by Owner, since it impacts the construction cost estimate. | Mechanical_Equipment_Design_Criteria | GCC-CC7-PF-00000-ME-TSP-5006 | 0 | X | Chap. 3.9 | P 24/38
The Contractor shall make available on site a base plate template for installation in the concrete for each vessel that is supported by a support skirt. | Mechanical_Equipment_Design_Criteria | GCC-CC7-PF-00000-ME-TSP-5006 | 0 | X | Chap. 3.3 | P 16/38

## Deviations AX
item | Texte | spec titre | ref | rev | lien | chap | page | note | Principe / pb | Deviation Clarification
1 | The scope of WORK under the CONTRACT includes the execution of detailed design, cooperation with RDI (Russian Design Institute) and the provision of data for the preparation of DD by RDI for re-passing the audit of the RF State Expert Evaluation Department, the purchase and equipment delivery. THE WORK shall be carried out in such a way that the FACILITY complies with the design solutions, is safe, efficient, reliable and easy to use, as described in the relevant sections of the INPUT DATA and GUARANTEED INDICATORS and the PROJECT is completed within the timeframe specified in the SCHEDULE OF WORKS. The General layout of the plant is presented in the INPUT DATA. The list of facilities and systems of Project 2.2 is provided in the INPUT DATA in the corresponding document Title List (refer to Attachment 1 to Annex 1). At the phase of Detail design documentation development, the Title List may be revised by agreement with the CONTRACTOR in accordance with the requirements and procedure provided for by the “Procedure of Title list management” No. GCC-CC7-PM-00000-PE-PRO-00213. The Title List does not limit the scope of SUBCONTRACTOR work but indicates the hierarchical structure of the Project 2.2. If any facility or system is not listed in the Title List, the SUBCONTRACTOR shall update it in the manner prescribed by the above procedure. The scope of work under the CONTRACT regarding the execution of automation and communication systems is specified in Annex No.7 to Scope of Work. SUBCONTRACTOR prepares The List of Deliverables and provides it on CONTRACTOR’S APPROVAL, which includes SUBCONTRACTOR’s and SUBSUBCONTRACTOR’s documents register, the list of operational documentation and other documents, which will be in DDD package and FINAL PACKAGE DOCUMENTS. The list of works results will become an Attachment to CONTRACT after CONTRACTOR APPROVAL. | ATTACHMENT 6. Scope of Work_LAO | - |  | X | Chap. 1.4 | P 6/142 |  | cooperation with RDI (Russian Design Institute) | Clarif
| In accordance with the CONTRACT at the beginning of the PROJECT execution the SUBCONTRACTOR shall officially accept responsibility (ENDORSE) for INPUT DATA: FEED, MAC Extended Basic Design, EARLY WORKS results, carry out detailed design (develop Detail Design documentation) based on this documentation and Technical Requirements provided in Annex No. 4. All structures shall be designed for safe, uninterrupted and reliable operation during the design life of buildings and structures defined in the approved design documentation, but not less than 20 years for equipment and pipelines; at least 30 years for pipelines of heating networks (steam, steam condensate, hot water), for structures (buildings) at least 50 years, subject to timely repair work in accordance with the requirements of regulatory documents. The process equipment repair operations cycle for at least 4 years (considering the risk-oriented approach, methodology, RBI, RCM, FMEA/FMECA) when carrying out timely maintenance and repair operations (MRO) of process equipment and increasing its service life. | ATTACHMENT 6. Scope of Work_LAO | - |  | X | Chap. 1.6.1 | P 8/142 |  | 20 years (no building in AX scope) The process equipment repair operations cycle for at least 4 years (considering the risk-oriented approach, methodology, RBI, RCM, FMEA/FMECA) when carrying out timely maintenance and repair operations (MRO) of process equipment and increasing its service life. | Clarif
| The SUBCONTRACTOR ensures the purchase, delivery and customs clearance of equipment and materials to the CONSTRUCTION SITE in accordance with the scope of work of the SUBCONTRACTOR and the Purchasing Division Matrix (Annex No. 5). The CONTRACTOR concludes contracts with the LLE suppliers. CONTRACTOR shall not novate these contracts to the SUBCONTRACTOR. The scope of work of the SUBCONTRACTOR and their area of responsibility under these contracts includes obtaining a package of engineering documentation from the LLE SUPPLIER for the development of DETAIL DESIGN DOCUMENTATION ensuring and testing at the production site of the SUPPLIER. Delivery and customs clearance of LLE are not included in the scope of work of the SUBCONTRACTOR. 1.6.3. Large-unit assembly Large-unit assembly of the FACILITY is performed at the YARD OF THE SUBCONTRACTOR or SUBSUBCONTRACTOR. The Large-unit assembly results is PACKAGES. The SUBCONTRACTOR shall carry out the maximum possible amount of work on the assembly, pre-commissioning of PACKAGES at the YARD including laying cables and checking the control loops of the process control system to minimize work on the CONSTRUCTION SITE. Large-unit assembly strategy and schedule shall be based on the philosophy of bringing PACKAGES to maximum mechanical completion with further installation and connection at the CONSTRUCTION SITE. The production schedule of PACKAGES is a key aspect of the PROJECT execution; therefore, the SUBCONTRACTOR shall ensure the timely manufacture, delivery, and installation of PACKAGES at the CONSTRUCTION SITE strictly in accordance with the sequence of installation of PACKAGES at the CONSTRUCTION SITE. SUBCONTRACTOR will perform the supervision during PACKAGES installation on the CONTRACTOR’s CONSTRUCTION SITE including Pre-commissioning up to the MECHANICAL COMPLETION. SUBCONTRACTOR will perform the supervision of commissioning and other WORKS in accordance with section 9.5. | ATTACHMENT 6. Scope of Work_LAO | - |  | X | Chap. 1.6.2 | P 8/142 |  | Large-unit assembly | Clarif
| In accordance with the EP+FAB CONTRACT strategy for the execution of the PROJECT, scope of work OPTIONS are considered: OPTION 1.1: NOT USED; OPTION 1.2: Two (2) paper copies (stamped and signed) of all original documents from the FINAL PACKAGE OF DOCUMENTS that are not required in paper form under APPLICABLE LEGISLATION; OPTION 1.3: Designing the Maintenance and inspections, training operators in Maintenance and inspections, etc. - refer to Annex No. 6; OPTION 1.4: Local Treatment Units (LTU) for Chrome-Containing Effluents for additional purification of chrome-containing effluents fed from spent catalyst and waxes thermal decontamination unit of Hexene-1 Unit – refer to Annex No.1. | ATTACHMENT 6. Scope of Work_LAO | - |  | X | Chap. 2.2 | P 10/142 |  | Options ? | Clarif
| ../.. All documentation should be provided in English and Russian…/.. | Technical requirements for package units | GCC-CC7-PM-00000-ME-TSP-00006 | _00_2 | X | Chap. 19 | P 59/63 |  | bilingual | noté
| The scope of work of the SUBCONTRACTOR includes the WORK that shall be performed to obtain or assist in obtaining by the CONTRACTOR all certificates and permits for design, purchase, manufacture, delivery, construction, start-up works, commissioning and operation tests of the facility. These WORKS may include, but are not limited to, the preparation of a document package for obtaining construction permits and permits to enter the FACILITY into operation in accordance with APPLICABLE LEGISLATION. The SUBCONTRACTOR shall, within 60 days from the STARTING DATE OF WORK, develop and submit to the CONTRACTOR for APPROVAL a Applicable Code of Practice Assure Compliance Plan including obtaining all certificates and permits at all phases of the WORK in full compliance with the APPLICABLE LEGISLATION and Applicable Rules and Regulations, as well as authorities or their affiliated Third Parties with which the SUBCONTRACTOR will need to cooperate in carrying out the WORKS in accordance with the Compliance Plan. ../.. Any independent Verification and Certification performed by the Supervisor does not relieve the SUBCONTRACTOR of ultimate responsibility for ensuring the satisfactory performance of the WORKS. All certificates or similar documents shall be included in the FINAL PACKAGE DOCUMENTS. The SUBCONTRACTOR bears all costs related to the services of the Supervisory Authorities or their affiliated Third Parties that are necessary to carry out the WORKS. | ATTACHMENT 6. Scope of Work_LAO | - |  | X | Chap. 3.1.9 | P 26/142 |  | As we will not participate to site construction (only assist) no permitting is expected in AX scope | Clarif
| 4.2.5. Buildings and structures 4.2.5.1 General requirements (where applicable) ../.. Obtain all the necessary permits from official bodies, such as Federal Environmental, Industrial and Nuclear Supervision Service of Russia (but not limited to this), necessary for the surveys, design and construction of a technological FACILITY, structures, and buildings of general and civil purposes. The SUBCONTRACTOR shall also prepare all drawings and documents required to obtain such approvals. Any changes / codifications, etc. to the design / during construction required to obtain such permits shall also be carried out by the SUBCONTRACTOR without any prejudice to the execution schedule and additional costs to the CONTRACTOR. ../... 4.2.5.2 Buildings and control rooms (where applicable) (refer to paragraph 4.2.11 "Automation and communication systems") The buildings of management include the buildings of control rooms, control rooms of the facility, in which the controller, server equipment, workstations of the Automation Systems are located, as well as equipment of engineering systems to ensure the conditions for the operation of Automation Systems. In general, architectural solutions for control buildings shall provide for the following separate control rooms: control room, UPS room, cable entry room with sealed penetrations, spare parts warehouse, HVAC room, gas fire extinguishing room, system engineers office. ../..  Heating, ventilation, and air conditioning systems;  Fire alarm systems;  Fire extinguishing systems;  Technical Security Equipment Set;  Lighting;  Power supply (power distribution boards, uninterruptible power supplies, storage batteries);  Earthing. 4.2.6. Piping and fittings | ATTACHMENT 6. Scope of Work_LAO | - |  | X | Chap. 4.2.5.1 | P 65/142 |  | ITR is excluded | Clarif
| Design supervision is part of the construction control performed by the SUBCONTRACTOR's design team directly at the CONSTRUCTION SITE. The design supervision group shall be created under the current Russian legislation. The SUBCONTRACTOR shall prepare the design supervision procedure and submit it to the CONTRACTOR for APPROVAL. ../.. | ATTACHMENT 6. Scope of Work_LAO | - |  | X | Chap. 4.4 | P 110/142 |  | no site constrcution | Clarif
| Seismic loads are not applicable | Technical requirements for static equipment | GCC-CC7-PM-00000-ME-TSP-00001 | _AA_2 (1) | X | Chap. 6.3 | P 22/76 |  | pas de seisme | ds offre technique
| The blats loads requirements are listed in GCCCC7-PM-00000-CI-TSP-00002. | Technical requirements for package units | GCC-CC7-PM-00000-ME-TSP-00006 | _00_2 | X | Chap. 7.3.4 | P 19/63 |  | Blast undefined | ds offre technique
| Life cycle for equipment and process piping system shall be 20 years, for power piping – 30 years, structure life cycle shall be 50 years. ../.. | Technical requirements for package units | GCC-CC7-PM-00000-ME-TSP-00006 | _00_2 | X | Chap. 9.2 | P 29/63 |  | 20 years | Clarif
| ../.. Instrumentation for Package unit shall be standardized (Manufacturer and model) if required in standardization philosophy, in order to optimize spare parts and OPEX Facilities, reduce training requirement for Operation and Maintenance personal, ease of operability and maintenance. ../.. | Technical requirements for package units | GCC-CC7-PM-00000-ME-TSP-00006 | _00_2 | X | Chap. 14.4 | P 46/63 |  | Standard at unit level | Clarif
| The SUBCONTRACTOR takes full responsibility for activities aimed at ensuring the quality and technical integrity of the WORKS performed. The SUBCONTRACTOR shall provide all necessary resources and personnel for the development, administration, and execution of quality assurance measures. The SUBCONTRACTOR quality management system (QMS) shall be certified in accordance with international ISO standards. The SUBCONTRACTOR prepares a quality assurance plan that meets the requirements of the following procedures: Project Quality Plan No. GCC-CC7-PM-00000-QA-PLN-00312, Quality Management Requirements No. GCC-CC7-PM-00000-QC-MAN-00315 and international standards ISO 9001, 14001, 18001 and 29001, which shall be submitted for CONTRACTOR APPROVAL. By CONTRACT with the SUBCONTRACTOR, the CONTRACTOR may arrange QMS audits at the SUBCONTRACTOR workplaces on a regular basis (2 times a year). etc ../.. The SUBCONTRACTOR have to use the specialized software for quality control management provided by CONTRACTOR (if applicable). | ATTACHMENT 6. Scope of Work_LAO | - |  | X | Chap. 3.1.4 | P 14/142 |  | SUBCONTRACTOR have to use the specialized software for quality control management provided by CONTRACTOR (if applicable). | Clarif
| 4.2.5. Buildings and structures 4.2.5.1 General requirements (where applicable) ../.. 4.2.5.2 Buildings and control rooms (where applicable) (refer to paragraph 4.2.11 "Automation and communication systems") The buildings of management include the buildings of control rooms, control rooms of the facility, in which the controller, server equipment, workstations of the Automation Systems are located, as well as equipment of engineering systems to ensure the conditions for the operation of Automation Systems. In general, architectural solutions for control buildings shall provide for the following separate control rooms: control room, UPS room, cable entry room with sealed penetrations, spare parts warehouse, HVAC room, gas fire extinguishing room, system engineers office. ../..  Heating, ventilation, and air conditioning systems;  Fire alarm systems;  Fire extinguishing systems;  Technical Security Equipment Set;  Lighting;  Power supply (power distribution boards, uninterruptible power supplies, storage batteries);  Earthing. | ATTACHMENT 6. Scope of Work_LAO | - |  | X | Chap. 4.2.5.1 | P 65/142 |  | no building | Clarif
| 4.2.6. Piping and fittings ../..  THE SUBCONTRACTOR develops and updates the existing detailed classes of pipelines based on the List of pipelines assignments (media) and technical requirements for pipeline materials specified in the FEED; ../..Location control plans shall be drawn at a scale of 1: 100. ../.. Development of a 3D model in AVEVA software and detailed design of all lines, in accordance with the GCC-CC7-PM-00000-PE-SPE-00216 procedure;  Conducting sessions to review the 3D model at the completion of the design at 30%, 60% and 90% of the degree of readiness with representatives of the CONTRACTOR and the CUSTOMER, with the official registration of the actions; ../..  Creation from 3D model and release for construction isometric of all piping systems for lines with a diameter of 1 1/2” (40 mm) and larger. The isometry shall contain sufficient parts for fabrication and installation;  Isometric drawings of piping lines shall be issued in accordance with GCC-CC7-PM-00000-PE-SPE-00216 procedure; ../.. | ATTACHMENT 6. Scope of Work_LAO | - |  | X | Chap. 4.2.6 | P 69/142 |  | no piping class available | Clarif
|  Checking the set of accompanying technical documentation of equipment, materials (with translation into Russian, if required), including installation and operation manuals, technical datasheets, certificates, etc.;  issuing a shipment permit and controlling loading and unloading operations;  Organizing transportation of equipment and materials to the place of delivery, as well as obtaining all necessary permits, approvals, and licenses under the APPLICABLE LEGISLATION;  Insurance of equipment and materials during transportation;  Assistance to the CONTRACTOR in the direct import customs declaration, ensuring export customs declaration of equipment and materials;  Entrance control at the CONSTRUCTION SITE;  Organizing acceptance at the destination, unloading, storage, metering, and delivery of equipment, materials for installation;  Other actions required for the proper provision of Procurement management services;  PROCUREMENT and provision of spare parts for overhaul, as well as special tools and accessories;  PROCUREMENT and provision of SP for COMMISSIONING;  Recommendations and PROCUREMENT of a two-year spare parts stock after approval by the CONTRACTOR and CLIENT;  Full responsibility for the coordination of third-party quality inspection organizations for the inspection of SUBCONTRACTORS and SUPPLIERS (equipment and material quality inspection, as well as the provision of services) and forwarding;  PROCUREMENT of equipment from SUPPLIERS that were audited, and their technology was agreed and approved by the CONTRACTOR under the CONTRACT;  Compliance with the CONTRACTOR's criteria and processes for choosing SUPPLIERS, including, but not limited to, compliance with local requirements for the approval of custom specifications, selection lists, technical evaluation results, and recommendations for signing CONTRACTs.  Paying to SUPPLIERS;  Obtaining all necessary guarantees from SUPPLIERS;  Efficient and effective execution (closing) of purchase orders. | ATTACHMENT 6. Scope of Work_LAO | - |  | X | Chap. 5.1 | P 116/142 |  | no site activities | Clarif
| 5.3. WORK PACKAGE section 3.2. Consumables and catalysts for the first start-up The SUBCONTRACTOR shall purchase (APPROVED quantities of) Consumables and catalysts for the first start-up of each FACILITY Phase that are required to perform the WORKS up to the FACILITY commissioning and deliver them to the CONSTRUCTION SITE. The SUBCONTRACTOR shall purchase and use only those consumables and catalysts that are approved by the SUPPLIERS. They shall include the following: nitrogen, water, inhibitors, chemicals, lubricants and other consumables, diesel oil, thermal insulation materials, hydraulic oil, catalysts, etc. Consumables and catalysts shall provide the required degree of filing of the FACILITY systems and tanks. | ATTACHMENT 6. Scope of Work_LAO | - |  | X | Chap. 5.3 | P 118/142 |  | chemicals first fill | Clarif
| The minimum period of uninterrupted operation should be 4 years, with a maintenance concept aimed at ensuring the reliability of the equipment (RCM). The overhaul life of the package unit and the frequency of technical inspections shall be at least 4 years. The specified requirements shall be reflected by the Supplier in the design and operational documentation, unless more stringent requirements are specified in the data sheet (or technical project). The frequency and the extent of vessels technical examination during operation can be determined by the risk-based RBI methodology (Risk-Based Inspections) in accordance with API RP 580 and API RP 581 standards and shall be reflected in the package unit operating manual. | Technical requirements for package units | GCC-CC7-PM-00000-ME-TSP-00006 | _00_2 | X | Chap. 9.2 | P 29/63 |  | as per process book | j'oublie…
| ../..  Development of procedures aimed at technical diagnosis ,services and repairing of equipment with repair interval of mechanical installation not less 4 years based on a risk-based approach (RBA, RBI, FMEA/FMECA, RCM) with using specific soft. ../.. | ATTACHMENT 6. Scope of Work_LAO | - |  | X | Chap. 4.2.7 | P 81/142 |  | no soft ? | Clarif
| The permissible maximum metal corrosion rate for the heat exchange tubes of the apparatus should be no more than 0.05 mm/year. | Technical requirements for static equipment | GCC-CC7-PM-00000-ME-TSP-00001 | _AA_2 (1) | X | Chap. 6.7 | P 25/76 |  | as per process book | Clarif
| The design allowance for corrosion and / or erosion of the vessel components is selected taking into account the characteristics (composition) of operation medium and design parameters to ensure the design service life. Corrosion allowances in excess of the minimum requirements may be indicated on the vessel data sheet. Corrosion allowances should correspond to those indicated in the data sheet. Specified corrosion allowances should apply to all pressurized components and as defined below. In this case, the increase in corrosion for carbon and low-alloy steels should not be less than 2 mm and less than 1 mm for austenitic stainless steels and special alloys. ../.. | Technical requirements for static equipment | GCC-CC7-PM-00000-ME-TSP-00001 | _AA_2 (1) | X | Chap. 6.7 | P 25/76 | wording complexe pour dire que CS : mini = 2, SS mini = 1 | as per process book | Clarif
| For multi-compartment vessels, specified corrosion allowances should be added to each side of the inner bottom or baffle according to the operating conditions of the compartment. The design of removable, non-pressurized internals shall include corrosion allowances of half of specified corrosion allowance for each surface vessel exposed to the contents. The following components are an exception: Internal components, the main material of which is steel with 12% Cr, stainless steel and nickel, unless otherwise specified in the data sheet Trays of columns, for which the requirements of TU for trays and packing of process vessels GCC-CC7-PM-00000-ME-TSP-00010 are applied. | Technical requirements for static equipment | GCC-CC7-PM-00000-ME-TSP-00001 | _AA_2 (1) | X | Chap. 6.7 | P 25/76 |  | as per process book | Clarif
| ../.. MDMT is -39°C unless otherwise specified in Project Process Data Sheet and/or Mechanical Data Sheet or Technical Specification. It shall correspond to the Minimum Allowable Negative Wall Temperature (TR CU 032/2013). ../.. | Technical requirements for static equipment | GCC-CC7-PM-00000-ME-TSP-00001 | _AA_2 (1) | X | Chap. 6.5.2 | P 24/76 |  | MDMT | ds offre technique
| Not Applicable (sinon voir spec PVV) | Technical requirements for static equipment | GCC-CC7-PM-00000-ME-TSP-00001 | _AA_2 (1) | X | Chap. 5 | P 17/76 |  | No H2S | ds offre technique
| Not Applicable (sinon voir spec PVV) | Technical requirements for static equipment | GCC-CC7-PM-00000-ME-TSP-00001 | _AA_2 (1) | X | Chap. 6.6 | P 25/76 |  | no cyclic | ds offre technique
| Painting and protective coating shall be in accordance with Painting Technical Requirements GCC-CC7-PM-00000-CI-TSP-00003. However, Suppliers may propose his standard procedure as an alternate; full details of this, including surface preparation, paint specification (including details of each individual coat material and thickness) and application details shall be submitted with the technical offer for approval. The equipment shall be painted by Supplier before shipping to Customer. Supplier shall submit proposals for the repair of painting/coating at site. Loose supplied prefabricated piping shall be fully painted by Supplier. | Technical requirements for package units | GCC-CC7-PM-00000-ME-TSP-00006 | _00_2 | X | Chap. 15.1 | P 52/63 |  | Loose supplied prefabricated piping shall be fully painted by Supplier. | Clarif
| Insulation philosophy shall be in accordance with the requirements of «Heatinsulation of pipelines and equipment» GCC-CC7-PM-00000-ME-TSP00009. If Supplier’s scope of supply does not include insulation, Supplier shall take into account of the above document as well as the following requirements: • provide insulation clips as necessary; • define the required insulation material thickness; • design the arrangement of the package considering the insulation thickness and allowing enough space is provided for the insulation application and for avoiding interference with other components once the insulation will be applied; • provide insulation material take-off (insulation material, jackettings, etc). Supplier to consider 15% extra margin in the material take off. | Technical requirements for package units | GCC-CC7-PM-00000-ME-TSP-00006 | _00_2 | X | Chap. 15.2 | P 52/63 |  | consider 15% extra margin | ds offre technique
| ../.. requirements in force in the territory of the Russian Federation according to the following below works to ensure the estimated life of the facilities associated with the PROJECT: at least 20 years for equipment and pipelines; at least 30 years for pipelines of heating networks (steam, steam condensate, hot water), for structures (buildings) at least 50 years: ../.. Civil activities...../.. ../.. Permitting It is necessary to prepare drawings of underground pipelines such as fire water, drinking water. The SUBCONTRACTOR shall complete the architectural design including but not limited to the following: ../.. Buildings, refuges, etc. including full architectural design to provide a high level of visualization, functionality, and finishing; ../.. 4.2.5.2 Buildings and control rooms (where applicable) (refer to paragraph 4.2.11 "Automation and communication systems") The buildings of management include the buildings of control rooms, control rooms of the facility, in which the controller, server equipment, workstations of the Automation Systems are located, as well as equipment of engineering systems to ensure the conditions for the operation of Automation Systems. In general, architectural solutions for control buildings shall provide for the following separate control rooms: control room, UPS room, cable entry room with sealed penetrations, spare parts warehouse, HVAC room, gas fire extinguishing room, system engineers office. SUBCONTRACTOR is responsible for the integrated design of control buildings including all the necessary solutions for the placement of operating personnel, placement and connection of the equipment of the Automation Systems and engineering systems for ensuring the working conditions, in accordance with the requirements of the MAC Extended Basic Design, current legislation and regulatory documents of the Russian Federation considering the technical requirements and conditions of the CONTRACTOR, the list of which is provided in Attachment No. 3. In general, control buildings shall be equipped with the following engineering support systems: ../.. | ATTACHMENT 6. Scope of Work_LAO | - |  | X | Chap. 4.2.5 | P 64/142 |  | 20 ans no underground, no architectural | Clarif
| The applicable pump manufacturing standard shall be defined according to the following rules: - ISO 5199-2002 (GOST R 54805 - 2011) Centrifugal Pumps. Technical Specifications. Class II shall apply, subject to the parallel application of the following conditions: -- Pumping temperature: <150°С; -- Suction pressure: ≤0.5 MPa; -- Discharge pressure: ≤1.8 MPa; -- Rated total head: ≤120 m; -- Impeller diameter: ≤330 mm; -- Rotating speed: ≤3600 rpm. - For water pumps with maximum pumping temperature ≤85°С and maximum head ≤90 m, ISO 9908 - 1993 (GOST R 54804 - 2011) Centrifugal pumps. Technical specifications. Class III may be also applied, provided that all the above conditions are met; - If any of conditions stated above cannot be met, API 610 standard (or GOST 32601-2013) shall apply; - ISO 9905:1994 (GOST R 54806 – 2011) Centrifugal pumps. Technical specifications, Class I may be applied in units not related to the main process instead of API 610. Sealed pumps shall meet the requirements of API 685. Pumps with a magnetic coupling shall not be used. Other standards can apply if recommended by LICENSOR and approved by CUSTOMER. | Technical Requirements to Rotating Equipment | GCC-CC7-PM-00000-ME-TSP-00002 | _00_2 | X | Chap. 7.3 | P 24/39 |  | Deviation faite pour magnetic coupling | Clarif
| 11.1. Package unit isolation ../.. 11.2. Pressure safety valve arrangement ../.. 11.3. Accessibility for skid-mounted package units and sub items Package arrangement shall be designed to allow the following human access clearance: 2.0 m heigh and 0.8 m width. ../.. Permanent access shall be provided by the Supplier to the extent indicated below: (instrumetns, vannes...) ../.. The final number and arrangement of access by means of walkways, platforms or ladders will be subject to review by the Subcontractor during the 3D model review, to ensure that the most effective layout for operation and maintenance is achieved for the package. Escape ways shall be free of any obstacle. Indication of Escape ways should be according to GOST 12.4.026-2015. 11.4. Maintenance requirements ../.. voir le chapitre Supplier shall provide relevant special tools if needed to ensure removal and refill of media ../.. removable bundle, requiring maintenance are mounted within a skidded package, such that free access from external mobile lifting equipment is not achievable, the Supplier shall include permanent handling facilities for removal of these elements. This requirement shall apply when the weight of any single component to be removed or handled exceeds 25 kg. ../....will be needed for the design and purchase of the considered lifting devices. Permanent hoist, if required by Lifting machines and structures Specification GCC-CC7-PM-00000-PI-TSP-00006 shall be supply, tested and installed by Supplier. ../.. | Technical requirements for package units | GCC-CC7-PM-00000-ME-TSP-00006 | _00_2 | X | Chap. 11 & 14.9 | P 31/63 & 49 |  | Bundle removal from exchangers are made with mobile crane | Clarif
| I&A sampling and pulse lines shall be heated with electricity. Pre-insulated pulse lines with electric heating is a priority. | ATTACHMENT 6. Scope of Work_LAO | - |  | X | Chap. 4.2.11.5 | P 102/142 |  | electrical tracing | ds offre technique
| Electrical terminal boxes as part of electrical equipment and terminal boxes for general electrical equipment shall be mounted within the package unit Battery Limits. | Technical requirements for package units | GCC-CC7-PM-00000-ME-TSP-00006 | _00_2 | X | Chap. 14.5 | P 48/63 |  | except for motors | Clarif
| ../.. The unit shall be shop-assembled to the maximum extent practical to minimize on-site installation works. All loose-shipped components requiring field installation shall be trial fitted in the shop of the package unit manufacturer. ../.. | Technical requirements for package units | GCC-CC7-PM-00000-ME-TSP-00006 | _00_2 | X | Chap. 14 | P 44/63 |  | not bulk ! | Clarif
| ../.. (refer to requisition !)../.. Typically, the inspections and tests (Attachement 1) can be carried out for packages components. This list is adapted to each package. The level of surveillance by Contractor inspectors is provided in Inspection and Test Plans (ITP) dedicated to each package. The testing procedure shall include and detail: • safety measures in place during the tests; • test installation schematic with position of control points; • accessories used during test and if they are elements of operating or of test bed; • instruments and their calibration procedure; • test parameters (like flow, pressure, temperature, speed, viscosity); • expected ranges of values and the acceptance criteria; • formula used to calculate the behavior in construction site conditions | Technical requirements for package units | GCC-CC7-PM-00000-ME-TSP-00006 | _00_2 | X | Chap. 16.1 | P 54/63 |  | when applicable | ds offre technique
| Supplier shall issue necessary procedures prior to delivery which shall be applied to any equipment to cover: • The preservation during workshop storage; • The preservation, packing and fastening of equipment during transportation from Supplier facilities to construction site; • Depreservation unit instructions. The procedures shall contain a check list including all preservation and packing tasks. The hereafter requirements shall also be applied to the Spares delivered with the contract. The Spares shall always be preserved and packed for long term outdoor storage, at least 24 months. ../.. | Technical requirements for package units | GCC-CC7-PM-00000-ME-TSP-00006 | _00_2 | X | Chap. 17.1 | P 57/63 |  | Qui fait la préservation ? | Clarif
| ../.. The List of Deliverables shall contain the following documents including as specified in item 4.2.4.5: - List of emissions; - List of wastewater flows; - List of wastes; - Noise analysis. Technical solutions should ensure the minimization of emissions into the environment - emissions, discharges, generated waste, etc. and correspond to the applicable best available techniques (BAT) adopted in the Russian Federation; emission parameters should comply (not exceed) to the technological indicators of the applicable BATs adopted in the Russian Federation. ../... | ATTACHMENT 6. Scope of Work_LAO | - |  | X | Chap. 4.2.1 | P 42/142 |  | ?? | j'oublie…
| Package shall be mechanically, and performance tested at construction site under the supervision of a Supplier representative. Supplier shall review Subcontractor’s process and engineering flow schemes and recommend minimum requirements and location of test instrumentation. A fully comprehensive Construction Site Acceptance Testing procedure including the acceptance criteria shall be developed by Supplier and reviewed and agreed by Contractor. Supplier shall advise any restrictions or conditions that may be necessary for safe operation at construction site. Supplier’s representative shall supervise: • commissioning tests of the complete set; • Site performance test of the complete set. Site Acceptance Testing acceptance criteria shall be developed during detailed engineering procedure | Technical requirements for package units | GCC-CC7-PM-00000-ME-TSP-00006 | _00_2 | X | Chap. 16.4 | P 56/63 |  | A noter | ok
| 4.4. WORK PACKAGE section 2.4. Design supervision Design supervision is part of the construction control performed by the SUBCONTRACTOR's design team directly at the CONSTRUCTION SITE. The design supervision group shall be created under the current Russian legislation. The SUBCONTRACTOR shall prepare the design supervision procedure and submit it to the CONTRACTOR for APPROVAL. ../.. Design supervision shall be performed as per SP 11-110-99, RD-11-05-2007, SP 246.1325800.2016, GOST R 21.1101-2013, SP 70.13330.2012 and includes the following: ../.. | ATTACHMENT 6. Scope of Work_LAO | - |  | X | Chap. 4.4 | P 110/142 |  | Scope of design supervision (Stick Built ??) | Clarif
| 4.5. WORK PACKAGE section 2.5. Field design and as-built documentation (where applicable) The SUBCONTRACTOR shall send a team of qualified engineers in various disciplines to the CONSTRUCTION SITE for engineering and technical support of the construction and installation. The SUBCONTRACTOR shall appoint the field engineering team head, as well as provide technical support with software for the team and conduct training in the field of IS, OS, and EP. ../...  Receive, storage and transfer up-to-date detail design documentation in the AFC revision with a blue stamp "Approved for construction" to the CONSTRUCTION SITE;  Immediately submit new revisions of the detail design documentation AFC1, AFC2 with a blue stamp "Approved for construction" to the CONSTRUCTION SITE;  Make minor changes that do not affect the design integrity and functionality;  Manage technical queries (TQ);  Send queries for technical deviations (TD) for review and approval by the SUBCONTRACTOR's head office engineers with a list of possible alternatives (material replacement, etc.);  Manage non-conformity reports (NCR);  Issue a material shortage and damage report (MSDR);  Prepare and issue as-built documentation;  Perform all changes in the 3D model, databases, and make changes to the documentation that shall be transferred to the CONTRACTOR as as-built documentation after signing the acceptance certificate. ../.. | ATTACHMENT 6. Scope of Work_LAO | - |  | X | Chap. 4.5 | P 111/142 |  | Scope of field design (Stick Built ??) | Clarif
| ../.. The SUBCONTRACTOR is responsible for managing the as-built documentation at the CONSTRUCTION SITE, as well as the sites of SUBCONTRACTORS and SUPPLIERS. The scope of works includes, but is not limited to the following:  Making changes with "red lines" according to the actual work performed under the detail design documentation during the AFC audit with a blue stamp "Approved for construction";  Putting a red stamp on the as-built documentation;  Putting a red stamp on the as-built documentation with the status of consideration of changes;  Maintaining a register of changes with cross-references to the relevant documentation where these changes shall be reflected;  Reviewing as-built documentation with "red lines" in Assai;  Obtaining APPROVAL of the CONTRACTOR for changes subject to such APPROVAL;  Creating a package of FINAL DOCUMENTATION consisting of at least detail design documentation in AFC rev. with a blue stamp "Approved for construction" and a red stamp "As-built documentation". ../.. | ATTACHMENT 6. Scope of Work_LAO | - |  | X | Chap. 4.5 | P 112/142 |  | qui ? | Clarif
| Pre-commissioning should be completed in two stages: Stage 1: Pre-commissioning on YARD in PACKAGES (modules) battery limits; Stage 2: Pre-commissioning on CONSTRUCTION SITE in FACILITY battery limits. The SUBCONTRACTOR shall develop a detailed pre-commissioning (PC) schedule for the CONSTRUCTION SITE (YARD) on time, obtain the CONTRACTOR'S APPROVAL, and perform the PC under this schedule. The schedule shall be based on the APPROVED sequences of subsystem commissioning in full accordance with the Scope of WORKS. ../.. To transfer documentation, control forms, and other information during the PC, the SUBCONTRACTOR shall use the CONTRACTOR'S special software / database under the procedure "Information management plan" No GGC-CC7-PM-00000-IM-PLN-00110. | ATTACHMENT 6. Scope of Work_LAO | - |  | X | Chap. 7.4 | P 127/142 |  | Pre comm at site By ?? | Clarif
| In terms of PC, the SUBCONTRACTOR shall perform the following WORKS, but not limited by them:  Prepare the General procedure of the PC and submit it to the CONTRACTOR for APPROVAL;  Develop PC statements under the Project design documentation;  Prepare the forms, inspection plans, control sheets, and procedures of PC, as well as tests of each subsystem consisting of the following and submit them to the CONTRACTOR for APPROVAL: test values, reference documents, test equipment, estimated test duration in man-hours, and other test parameters;  Determine the number of man-hours during PC and prepare labor histograms;  Submit a progress monitoring form to the CONTRACTOR for APPROVAL;  Prepare a list of SP, special tools and accessories, consumables, and a Register of chemicals that will be used during the PC and send them to the CONTRACTOR. | ATTACHMENT 6. Scope of Work_LAO | - |  | X | Chap. 7.4.1 | P 128/142 |  | Pre comm at site By ?? | Clarif
| ../.. At the CONTRACTOR'S request, the SUBCONTRACTOR shall provide SP, special tools, and consumables used by the SUBCONTRACTOR and his SUBSUBCONTRACTORS during the WORKS for inspection. The tools shall have the necessary safety data sheets, be certified, and have a valid verification period for the entire period of the WORKS. The SUBCONTRACTOR shall keep a register of all chemicals used for the WORKS, including material safety data sheets, and provide the register to the SUBCONTRACTOR. The SUBCONTRACTOR shall pay attention to the expiration date of the consumables and ensure that they are replaced and delivered to the Construction site on time. | ATTACHMENT 6. Scope of Work_LAO | - |  | X | Chap. 7.4.2 | P 128/142 |  | at site ?? | Clarif
| 9.5. WORK PACKAGE section 7.5. Commissioning supervision, and supervision of preparation for start-up and during OPERATION TESTING The detailed scope of the SUBCONTRACTOR’S work on commissioning supervision, and supervision of preparation for commissioning and during OPERATION TESTING shall be determined by the SUBCONTRACTOR under the requirements of sections 7 and 8 (including clause 8.3) of this scope regarding that the labor force (builders, installers, inspectors, etc.) required to perform the physical work for the SUBCONTRACTOR’S WORKS (services) corresponding to this clause is provided by ANOTHER SUBCONTRACTOR (construction SUBCONTRACTOR). For the avoidance of doubt, the scope of services under this Section of the WORK PACKAGE includes the following works, but is not limited to them:  Supervision of preparation for Start-up operation;  Supervision during OPERATION TESTING;  Preparation, development, verification, and transfer of all necessary documentation specified in sections 7 and 8, including mobilization plans (where applicable);  Checks and inspections on the availability of all consumables, SP, temporary and permanent machines, as well as mechanisms that will be required during the commissioning, Start-up operation and OPERATION TESTING;  Appointment of managers for the specified scope of WORKS (services). | ATTACHMENT 6. Scope of Work_LAO | - |  | X | Chap. 9.5 | P 134/142 |  | Assistance for preecomm comm !!! | Clarif
| Supplier shall manage sufficient training of Customer’s personnel to proper operation of the Package Unit Supplier shall provide training manuals that are specifically developed for the particular training, not typical guidelines. The need for training and the requirements for training the Customer’s personnel shall be specified when entering the contract, depending on the type of the supplied package unit. Supplier shall submit equipment operation parameters in order to simulate the operation of the plant on a digital training simulator of the facility. The detailed list of parameters is written in Technical requirements for Operator training simulator GCC-MAC-PM-00000-IN-TSP-00018. | Technical requirements for package units | GCC-CC7-PM-00000-ME-TSP-00006 | _00_2 | X | Chap. 21 | P 61/63 |  | As per licensor contract ? | ds offre technique
| The SUBCONTRACTOR shall provide support during the work on the Training program for the CUSTOMER's staff under the project requirements. The training program is issued in Russian and English. The scope of WORK on the CUSTOMER'S Staff training program is defined below. Within the CONTRACT term, the SUBCONTRACTOR, with the CONTRACTOR and the CUSTOMER, shall develop a comprehensive training and certification program for operation and maintenance staff. Based on this training program, the SUBCONTRACTOR shall, no later than six months from the BEGINNING OF THE WORKS, submit a general plan for training operation and maintenance staff to the CONTRACTOR for review and APPROVAL. This Training plan includes the following:  Training provided by SUPPLIERS;  Training provided by Licensors;  Training on the training simulator for operators;  Other training from the SUBCONTRACTOR required for the FACILITY operation. ../.. | ATTACHMENT 6. Scope of Work_LAO | - |  | X | Chap. 9.1 | P 130/142 |  | As per licensor contract ? | ds offre technique
| Before ordering equipment, Supplier shall inform which spare parts required for uninterrupted service shall be recommended for the scope of supply indicated in the Requisition. The list of spare parts shall be confirmed by Customer. Supplier shall ensure spare parts for individual testing, pre/commissioning, complex testing, warranty service period and capital spare parts. Supplier shall include the list of 2 years spare parts in the technical offer, as option. ../.. | Technical requirements for package units | GCC-CC7-PM-00000-ME-TSP-00006 | _00_2 | X | Chap. 18 | P 59/63 |  | opk | ds offre technique
| 5.6. WORK PACKAGE section 3.5. Logistics The SUBCONTRACTOR is responsible for organizing, coordinating, and transporting the EQUIPMENT AND MATERIALS from the place of delivery specified in purchase orders to the CONSTRUCTION SITE and/or off-site storage facilities in a way meeting the requirements of the PROJECT SCHEDULE at the SUBCONTRACTOR'S expense, including all direct and indirect costs. They include all services related to import, export, and obtaining the necessary permits, licenses, and documents. The vehicle shall be insured at the SUBCONTRACTOR'S expense. ../..movement of equipment and materials from the enterprise with loading to the CONSTRUCTION SITE and/or warehouse. if necessary, the SUBCONTRACTORS shall also provide a convoy. The SUBCONTRACTOR shall act under international and APPLICABLE LEGISLATIONS on the transportation of equipment and materials, including obtaining permits. The SUBCONTRACTOR is responsible for compliance with the customs legislation of the EAEU and the countries of origin of equipment and materials. ../.. The SUBCONTRACTOR shall provide the CONTRACTOR with the following 28 days before the expected arrival (this list of necessary documents can be changed with the CONTRACTOR'S consent):  Technical passport;  List of deliverables;  Packing list, one hard copy and one electronic document in an editable Microsoft Excel format with the level of detail required by the CONTRACTOR up to individual small units and components; ../..  Electronic form TORG-12 in the editable Microsoft Excel format with the level of detail required by the CONTRACTOR up to individual small units and components; ../..  Material safety passports;  Cargo handling certificates (IPSM-15), if applicable;  Certificates of origin issued by the Chamber of Commerce and Industry of the country of origin;  Declarations and/or certificates of conformity with the technical requirements of the Customs Union required for import;  Export declarations; ../.. To provide the aforementioned documents within the specified term, the SUBCONTRACTOR may involve third-party organizations (transport companies, translation agencies, etc.) at his own expense. | ATTACHMENT 6. Scope of Work_LAO | - |  | X | Chap. 5.6 | P 120/142 |  | transport | ds offre technique
| ../..The SUBCONTRACTOR shall agree with the "Marine Warranty Surveyor" and is responsible for interacting with the latter during the WORKS, if necessary. | ATTACHMENT 6. Scope of Work_LAO | - |  | X | Chap. 6.2 | P 126/142 |  | transport | ds offre commerciale
| 5.6.1. Customs registration ../.. The SUBCONTRACTOR shall ensure that the export, import, and customs clearance of all commodities and materials, temporary equipment, and CONSTRUCTION EQUIPMENT, if applicable, is efficient. All subcontracted services are governed by the CONTRACT in terms of taxation, customs duties, duties, and related costs. ../.. The scheme and procedure for payment of the resulting customs VAT; ../.. | ATTACHMENT 6. Scope of Work_LAO | - |  | X | Chap. 5.6.1 | P 122/142 |  | transport | ds offre commerciale
| 4.6. WORK PACKAGE section 2.6. FINAL PACKAGE DOCUMENTS (where applicable) Before submitting the FINAL PACKAGE DOCUMENTS, the SUBCONTRACTOR shall send the CONTRACTOR a List of the FINAL PACKAGE DOCUMENTS for APPROVAL through the ASSAI CONTRACTOR'S EDMS. THE FINAL PACKAGE DOCUMENTS is subject to APPROVAL by the CONTRACTOR under the procedure "Procedure for reviewing and approving Project design documentation" No.GCC-CC7-PM-00000-PE-PRO-00202. The FINAL PACKAGE DOCUMENTS shall include electronic and hard copies of the following documents:  Detail design documentation of SUBCONTRACTORS;  Documentation of SUBCONTRACTORS and SUPPLIERS, including equipment or model property maps. For this, the SUBCONTRACTOR shall ensure that the SUBCONTRACTORS and SUPPLIERS use electronic signature certificates applicable under the legislation of the Russian Federation;  Commissioning and operation documents (instructions, manuals, diagrams, etc., including documents from licensors);  Scanned copies of the as-built documentation with "red lines", stamps, and relevant documents supervised by the Author. The format of the final package of documents shall be as follows:  One (1) electronic copy (in searchable PDF format) with the cover page signed, for the latest editions. The last versions of documents shall be included in the FINAL PACKAGE DOCUMENTS;  All source files used to create the PDF documents, if technically possible. The image quality shall be at least 600 dpi;  If the original document format cannot reasonably be converted to an electronic one (for instance, some radiographic films), the document shall be delivered in a non-electronic native format only upon agreement with the CONTRACTOR on a case-by-case basis. This requirement does not apply to hard copies;  Two (2) copies (with seal and signature) of all original documents that shall be provided in hard copies under the legislation of the Russian Federation shall be submitted in hard copies (OPTION – see clause 2.2). ../.. | ATTACHMENT 6. Scope of Work_LAO | - |  | X | Chap. 4.6 | P113/142 |  | As built by others ??
| 7.5. WORK PACKAGE № 5.5. MODULE’s installation supervision The scope of work refers to Annex №11. | ATTACHMENT 6. Scope of Work_LAO | - |  | X | Chap. 7.5 | P130/142 |  | ???? | j'oublie…
| 23.1. Attachment 1. Inspections and Tests for Packages Components | Technical requirements for package units | GCC-CC7-PM-00000-ME-TSP-00006 | _00_2 | X | Chap. 23 | P 63/63 |  | ??? | j'oublie…

## Painting
As per of PA-TSP-5007
С4
ATTACHMENT №3 (**) |  |  | Not applicable
?
Structural Steel Paint Systems Used during Design
| Scheme | Application | K: | Т application: | T surface: | COLOR: | Type | Primer | Scheme coating | Topcoat | Scheme coating | Total coating thickness, µm | Scheme coating
| Scheme №1 | corrosion-protection of tanks, process equipment irrespective of insulation; non-insulated process pipelines and heating network pipelines* | С4 | above -10оС | from -60°С to +60°С** | per RAL catalogue | Type coating 1 | Epoxy |  | Epoxy |  | 240 | 2 layers | * Corrosion-protection of insulated process pipelines and heating network pipelines with T surface from -60 °С to +20°С made according to the same scheme that apply to pipelines without insulation.
| Scheme №1 |  | С4 |  |  |  | Type coating 2 | Epoxy |  | Acrylic - polyurethane |  | 200 | 3 layers | ** Type coating 2 – apply for tanks with T surface up to +120°С.
| Scheme №2 | corrosion-protection of process equipment irrespective of insulation; non-insulated process pipelines and heating network pipelines | С4 | not defined | from +60°С to +150°С | silver |  | Epoxy |  | Epoxy with aluminium powder |  | 240 | Up to 3 layers
| Scheme №3 | corrosion-protection of process equipment irrespective of insulation; non-insulated process pipelines and heating network pipelines | С4 | not defined | from +150°С to +500°С | silver |  | Silicone |  | Silicone with aluminium powder |  | Up to 100 | 2 layers
| Scheme №4 | corrosion-protection of process equipment and insulated process pipelines | ?? | not defined | from -180°С to -60°С; | not defined |  | Phenolic epoxy |  |  |  | 200 | 2 layers
| Scheme №5 | corrosion-protection of insulated process pipelines and heating network pipelines | ?? | not defined | from +20°С to +150°С; | not defined |  | Epoxy |  |  |  | Not defined | 1 layer
| Scheme №6 | corrosion-protection of insulated process pipelines and heating network pipelines | ?? | not defined | from +150°С to +500°С | not defined |  | Silicone |  |  |  | Not defined | 1 layer
| Scheme №7 | corrosion-protection of internal surfaces of jet fuel tanks | slightly aggressive |  | up to +150°С (short-time) | not defined |  | Epoxy |  | Epoxy |  | Up to 240 | 2 layers
| Scheme №8 | corrosion-protection of lightning protection and static-discharge protection devices |  |  |  | light grey |  | Zinc composition (zinc-rich coating) |  |  |  | 60 | 1 layer
ATTACHMENT №4
Structural Steel Paint Systems based on design experience
| Scheme | Application | K: | Т application: | T surface: | COLOR: | Type | Primer | Scheme coating | Topcoat | Scheme coating | Total coating thickness, µm | Scheme coating
| Scheme №1 | corrosion-protection of process equipment and pipelines | С2, С3, С4, С5-I, С5-М | above -10оС | up to +100°С | per RAL catalogue | Type coating 1 | Vinikor-061 | 50 | Vinikor-62 m.А | 60 | 110 | 2
| Scheme №1 | corrosion-protection of process equipment and pipelines | С2, С3, С4, С5-I, С5-М | above -10оС | up to +100°С | per RAL catalogue | Type coating 2 | Epiprime - 046 | 100 x 2 | Gamma UR - 11 | 35 x 2 | 270 | 4
| Scheme №2 | corrosion-protection of process equipment | С2, С3 |  | up to +250°С | silver |  |  |  | EP-140 with aluminum powder PAP-2 | 25 x 4 | 100 | 4
| Scheme №3 | corrosion-protection of tanks with T surface: up to +120°С | С2, С3 |  |  | per RAL catalogue |  | Primastik UN | 100 | Hardtop AS | 50 | 150 | 2
| Scheme №4 | corrosion-protection of tanks with T surface: up to +60°С | С2, С3 |  |  | per RAL catalogue |  | Pilot QD Primer | 100 | Pilot II | 50 | 150 | 2
| Scheme №5 | corrosion-protection of internal surfaces of jet fuel tanks | slightly aggressive |  | up to +150°С (short-time) | per RAL catalogue |  | Temaline LP primer | 125 | Temaline LP 60 | 100 | 225 | 2
| Scheme №6 | corrosion-protection of non-insulated process pipelines and heating network pipelines | С3, С4 |  | up to +100°С (without steam-out); | per RAL catalogue |  | Epiprime - 046 | 100 x 2 | Gamma UR - 11 | 35 x 2 | 270 | 4
| Scheme №7 | corrosion-protection of non-insulated process pipelines and heating network pipelines | С3, С4 |  | from +100°С to +300°С; | per RAL catalogue |  | ОС-1203 | 100 x 2 |  |  | 200 | 2
| Scheme №8 | corrosion-protection of insulated process pipelines and heating network pipelines | ? |  | from -80°С to -30°С; | per RAL catalogue |  | Epiprime - 046 | 100 |  |  | 100 | 1
| Scheme №9 | corrosion-protection of insulated process pipelines and heating network pipelines | ? |  | from -30°С to +60°С; | per RAL catalogue |  | GF-021 | 20 |  |  | 20 | 1
| Scheme №10 | corrosion-protection of insulated process pipelines and heating network pipelines | ? |  | from +60°С to +100°С; | per RAL catalogue |  | EP-140 with aluminum powder PAP-2 | 25 |  |  | 25 | 1 | At operating temperatures above +100°С, corrosion protection is not provided since there is no severe external corrosion.
| Scheme №11 | corrosion-protection of insulated process pipelines and heating network pipelines | ? |  | up to +400°С; | per RAL catalogue |  | KO-814 with aluminum powder PAP-2 | 15 |  |  | 15 | 1
| Scheme №12 | corrosion-protection of insulated process pipelines and heating network pipelines | ? |  | from +400°С to +500°С; | per RAL catalogue |  | KO-813 with aluminum powder PAP-2 | 20 |  |  | 20 | 1
| Scheme №13 | corrosion-protection of lightning protection and static-discharge protection devices | ? |  |  | black |  | Cinol | 60 |  |  | 60 | 1
| 6. ELECTRICAL EQUIPMENT | 6.1 All electrical equipment of the pump unit shall meet the following technical requirements: 6.2 Electrical Motors Specification GCC-CC7-PF-00000-EL-TSP-9004. 6.3 Low Voltage Variable Speed Drives Specification
6.1 Все электрооборудование, входящее в состав
насосного агрегата должно отвечать следующим
техническим требованиям:
| 6.1 All electrical equipment of the pump unit shall | - pump bearings temperature
| meet the following technical requirements: | - motor bearings temperature
- motor stator winding temperature
| 6.2 Технические требования на электродвигатели | - vibration of the pump bearing assemblies
| № GCC-CC7-PF-00000-EL-TSP-9004. | - vibration of the motor bearing assemblies.
6.2 Electrical Motors Specification GCC-CC7-PF-
00000-EL-TSP-9004.
6.3 Low Voltage Variable Speed Drives Specification GCC-CC7-PF-00000-EL-TSP-9002. Medium Voltage Variable Speed Drives Specification
6.3 Технические требования на низковольтные
частотно-регулируемые приводы № GCC-CC7-
| PF-00000-EL-TSP-9002. | 6.4 Технические требования на частотно-регули-руемый привод среднего напряжения № GCC-
6.3 Low Voltage Variable Speed Drives Specification
GCC-CC7-PF-00000-EL-TSP-9002.
6.4 Технические требования на частотно-регули-
руемый привод среднего напряжения № GCC-
CC7-PF-00000-EL-TSP-9009.
| Medium Voltage Variable Speed Drives Specification | 6.1 All electrical equipment of the pump unit shall meet the following technical requirements: 6.2 Electrical Motors Specification GCC-CC7-PF-00000-EL-TSP-9004. 6.3 Low Voltage Variable Speed Drives Specification GCC-CC7-PF-00000-EL-TSP-9002. Medium Voltage Variable Speed Drives Specification
| GCC-CC7-PF-00000-EL-TSP-9009 | 6.3 Low Voltage Variable Speed Drives Specification GCC-CC7-PF-00000-EL-TSP-9002. Medium Voltage Variable Speed Drives Specification

## Codes et Std
Liste des codes et stadards rencontrés dans les spec lues (& 4 Codes et Stds): |  |  |  |  | Requirements_for_Package_units |  | General Civil Specification |  |  | Piperack_Design_Specification | General_Structural_Specification | EQUIPMENT_AND_PIPING_PAINTING_SPECIFICATION | [5 empty] | Design_Specifications_for_Vessels_and_Apparatuses |  | instrum | elec | piping | RFQ Thin Exch
| http://www.normacs.ru/Doclist/doc/11J25.html | langue
Номер и дата утверждения документа | Наименование документа |  |  |  |  | x | ? |  |  |  | ? | x | [5 empty] | x
Document approval number and date | Document Title | Russe | GOST | Discipline | PE-TSP-7001 | ME-TSP-5006 | CI-TSP-1001 | PE-TSP-1004 | ?? | CI-TSP-6001 | SS-TSP-1002 | TSP-5007 | PE-TSP-1005 | FF-TSP-3008 | OP-TSP-5003 | PC-TSP-5004 | PE-TSP-5005 | SQ-TSP-5012 | RQ-TSP-7002 | in-tsp-8013 | EL-TSP-9011 | PI-TSP-6002
|  |  |  | - |  |  |  | NA Batiment |  |  |  |  | NA Batiment | NA SPS Chantier | No List | renvoi au contrat | No List
ТR ТS 004/2011 | Technical Regulation of the Customs Union On Safety of Low Voltage Equipment |  |  | Safety | x | (ТR CU) | [16 empty] | x
ТR CU 005/2011 | Technical Regulation of the Customs Union On Packaging Safety |  |  | Safety |  | x | [16 empty] | x
ТR ТS 010/2011 | Technical Regulation of the Customs Union On Safety of Machines and Equipment |  |  | Safety | x | (ТR CU) | [11 empty] | x |  |  |  |  | x
ТR ТS 012/2011 | Technical Regulation of the Customs Union On Safety of Equipment to be Operated in Explosion Hazardous Environment |  |  | Safety | x | (ТR CU) | [16 empty] | x
ТR CU 016/2011 | Technical Regulation of the Customs Union On Safety of Equipment Running on Gaseous Fuel |  |  | Safety |  | x | [16 empty] | x
TR ТS 020/2011 | Technical Regulation of the Customs Union for Electromagnetic Compatibility |  |  | ELEC | x
ТR ТS 032/2013 | Technical Regulation of the Customs Union On Safety of High Pressure Equipment |  |  | Safety | x | (ТR CU) | [11 empty] | (ТR CU) |  |  |  |  | x
RF Government Decree No.879 | Provisions for Units of Measurement Allowed for Use in the Russian Federation dated October, 31, 2009 |  |  |  | x
Federal Industrial Safety Norms and Regulations | "General Explosion Safety Regulations for Explosion and Fire Hazardous Chemical, Petrochemical and Oil Refining Production Facilities |  |  | Safety | x
| Federal Industrial Safety Norms and Regulations "Safety Regulations for Oil and Gas Refineries". |  |  | Safety | x
EIC (PUE) | Electrical Installations Code |  |  | ELEC | x
OST 26.260.18-2004 | Process Units for Gas and Oil Refineries. General Specification |  | xx |  | x
FZ No.384 dated 23.12.2009 | Process Regulation for Safety of Buildings and Structures |  |  | Safety | x
FZ No.123 dated 22.07.2008 | Process Regulation for Fire Safety Requirements |  |  | Safety | x
GOST 24379.1-2012 | GOST 24379.0-2012, GOST 24379.1-2012 |  | x |  | x
GOST 24379.0-2012 | GOST 24379.0-2012, GOST 24379.1-2013 |  | x |  | x
(to SNiP 2.09.03-85). | Guidebook for Design of Anchor Bolts for Civil Structures and Equipment |  |  | Structure | x
GOST 21.502-2016 | Rules for Preparation of Project and Detailed Design Documentation for Steel Structures |  | x |  | x
GOST 21.502 | System of Project Design Documentation for Construction. Rules for Preparation of Detailed Design Documentation for Steel Structures |  | x |  | x
GOST 21.1101 | System of Project Design Documentation for Construction. Principle Requirements for Project and Detailed Design Documentation |  | x |  | x
GOST 27772-2015 | Rolled Products for Civil Structures |  | x |  | x
SP 28.13330-2012 | Corrosion Protection of Civil Structures |  |  | Structure | x
GOST 9.402-2004 | Unified System of Corrosion and Ageing Protection. Paint Coating. Preparation of Steel Surfaces for Painting |  | x |  | x
SP 296.1325800.2017 | Buildings and Structures. Special Effects |  |  | Structure | x
GOST 2.601-2013 | . Unified System of Design Documentation. Operational Documents |  | x |  | x
GOST 2.610-2006 | . Unified System of Design Documentation. Rules for Preparation of Operational Documents |  | x |  | x
№69-ФЗ от 21.12.1994г | О пожарной безопасности | r |  |  |  |  | x |  | x | x | x
No. 69-FZ dated 21.12.1994 | On Fire Safety |  |  | Safety |  |  | x |  | x | x | x
№116-ФЗ от 21.07.1997г | О промышленной безопасности опасных производственных объектов | r |  |  |  |  | x |  | x | x | x
No. 116-FZ dated 21.07.1997 | On Industrial Safety of Hazardous Production Facilities |  |  | Safety | x |  | x |  | x | x | x
№ 123-ФЗ от 22.07.2008г. | Технический регламент о требованиях пожарной безопасности | r |  |  |  |  | x |  | x | x | x
No. 123-FZ dated 22.07.2008 | Technical Regulations on Fire Safety Requirements |  |  | Safety | ? |  | x |  | x | x | x
№ 384-ФЗ от 30.12.2009 | Технический регламент о безопасности зданий и сооружений | r |  |  |  |  | x |  | x | x | x
No. 384-FZ dated 30.12.2009 | Technical Regulation on the Safety of Buildings and Structures |  |  | Safety |  |  | x |  | x | x | x
Постановление Правительства РФ от 26.12.2014 N 1521 | Перечень национальных стандартов и сводов правил (частей таких стандартов и сводов правил), в результате применения которых на обязательной основе обеспечивается соблюдение требований Федерального закона "Технический регламент о безопасности зданий и сооружений" | r |  |  |  | x | x |  | x | x | x
RF Government Decree No. 1521 dd. 12.26.2014 | The list of standards and codes (sections of such standards and codes), the application of which on a mandatory basis ensures compliance with the requirements of Federal Law "Technical Regulation on the Safety of Buildings and Structures". |  |  | Safety |  | x | x |  | x | x | x | [11 empty] | x
Постановление Правительства РФ №87 от 16.02.08. | О составе разделов проектной документации и требованиях к их содержанию. | r |  |  |  |  | x |  | x | x | x
Government Decree No. 87 dd. 16.02.08. | On the Scope of Design Documentation Sections and Requirements for Their Content | [5 empty] | x |  | x | x | x
ГОСТ 21.105-95 | Общие требования к текстовым документам | r |  |  |  |  | x |  | x | x | x
GOST 21.105-95 | General requirements for textual documents |  | x |  |  |  | x |  | x | x | x
ГОСТ Р 21.1101-2013 | Система проектной документации для строительства. Основные требования к проектной и рабочей документации | r |  |  |  |  | x |  | x | x | x
GOST R 21.1101-2013 | System of design documents for construction. Requirements for design and detailed documentation. |  | x | Structure |  |  | x |  | x | x | x
ГОСТ 21.501-2011 | Правила выполнения рабочей документации архитектурных и конструктивных решений" | r |  |  |  |  | x |  | x | x | x
GOST 21.501-2011 | Rules for architectural and construction solutions detailed design documentation development. |  | x | Structure |  |  | x |  | x | x | x
ГОСТ 21.502-2016 | Правила выполнения РД металлических конструкций | r |  |  |  |  | x |  | x | x | x
GOST 21.502-2016 | Rules for metal structures detailed design documentation development. |  | x | Structure |  |  | x |  | x | x | x
ГОСТ 32569-2013 | Трубопроводы технологические стальные. Требования к устройству и эксплуатации на взрывопожароопасных и химически опасных производствах | r |  |  |  |  | x |  | x | x | x
GOST 32569-2013 | Steel process pipelines. Arrangement and installation requirements at explosion and fire and chemically hazardous plants. |  | x | Safety |  |  | x |  | x | x | x
ГОСТ Р 27751-2014 | Надежность строительных конструкций и оснований | r |  |  |  |  | x |  | x | x | x
GOST R 27751-2014 | Reliability of building structures and foundations. |  | x | Structure |  |  | x |  | x | x | x
СП 1.13130.2009 | Системы противопожарной защиты. Эвакуационные пути и выходы | r |  |  |  |  | x |  | x | x | x
SP 1.13130.2009 | Fire protection systems. Evacuation routes and exits |  |  | Safety |  |  | x |  | x | x | x
СП 2.13130.2013 | Обеспечение огнестойкости объектов защиты | r |  |  |  |  | x |  | x | x | x
SP 2.13130.2013 | Fireproofing of Protected Facilities |  |  | Safety |  |  | x |  | x | x | x
СП 4.13130.2013 | Системы противопожарной защиты. Ограничение распространения пожара на объектах защиты. Требования к объемно-планировочным и конструктивным решениям | r |  |  |  |  | x |  | x | x | x
SP 4.13130.2013 | Fire protection systems. Restriction of fire spread at protected facilities. Requirements to space-planning and structural decisions. |  |  | Safety |  |  | x |  | x | x | x
СП 16.13330.2011 | Стальные конструкции | r |  |  |  |  | x |  | x | x | x
SP 16.13330.2011 | Steel structures |  |  | Structure | x |  | x |  | x | x | x
СП 20.13330.2011 | Нагрузки и воздействия | r |  |  |  |  | x |  | x | x | x
СП 20.13330.2016 |  |  |  | Structure |  |  | x |  | x | x | x
SP 20.13330.2011 | Loads and Effects |  |  | Structure | x |  | x |  | x | x | x
SP 20.13330.2016 |  |  |  | Structure | x |  | x |  | x | x | x
СП 22.13330.2011 | Основания зданий и сооружений | r |  |  |  |  | x |  | x | x
SP 22.13330.2011 | Bases of Buildings and Structures. |  |  | Structure |  |  | x |  | x | x
СП 24.13330.2011 | Свайные фундаменты | r |  |  |  |  | x |  | x | x
SP 24.13330.2011 | Pile Foundations |  |  | Structure |  |  | x |  | x | x
СП 28.13330.2017 | Защита строительных конструкций от коррозии | r |  |  |  |  | x |  | x | x | x
SP 28.13330.2017 | Protection of Building Structures against Corrosion |  |  | Structure |  |  | x |  | x | x | x
СП 43.13330.2012 | Сооружения промышленных предприятий. | r |  |  |  |  | x |  | x | x | x
SP 43.13330.2012 | Structures of Industrial Facilities |  |  | Structure |  |  | x |  | x | x | x
СП 63.13330.2012 | Бетонные и железобетонные конструкции | r |  |  |  |  | x |  | x | x | x
SP 63.13330.2012 | Concrete and Reinforced Concrete Structures |  |  | Structure |  |  | x |  | x | x | x
СП 131.13330.2012 | Строительная климатология | r |  |  |  |  | x |  | x | x | x
SP 131.13330.2012 | Construction Climatology. |  |  | Construction |  |  | x |  | x | x | x
ПБЭ НП-2001 | Правила безопасной эксплуатации и охраны труда для нефтеперерабатывающих производств | r |  |  | x |  | x |  | x | x | x
PBE NP-2001 | Rules for safe operation and labour protection for oil refineries |  |  |  | x |  | x |  | x | x | x
| Рекомендации по составу и оформлению отчетной документации по результатам расчетов строительных конструкций и оснований зданий и сооружений, представляемых на государственную экспертизу проектной документации" ФАУ ГГЭ | r | [6 empty] | x | x
| Recommendations on the reporting documentation composition and execution following the structural calculation of buildings and foundations of buildings and structures for submission to expert examination of design documentations to FAI GGE |  |  | Structure |  |  |  |  | x | x
| Специальные технические условия проекта | r | [6 empty] | x | x
| Project Specific Technical Specification |  |  | - |  |  |  |  | x | x
ПУЭ | Правила устройства электроустановок, 6-е издание Глава 7.3 Электроустановки во взрывоопасных зонах. | r | [6 empty] | x | x
EIC | Electrical Installation Codes, 6th Edition, Chapter 7.3 Electrical plants in Explosion Hazardous Zones |  |  | ELEC |  |  |  |  | x | x
ПУЭ | Правила устройства электроустановок. Раздел 2.3.113 | r | [6 empty] | x | x
EIC | Electrical Installation Codes. Section 2.3.113 |  |  | ELEC |  |  |  |  | x | x
| Пособие по проектированию отдельно стоящих опор и эстакад под технологические трубопроводы (к СНиП 2.09.03-85) | r | [6 empty] | x | x | x
| Guideline for Designing Stand-Alone Supports and Racks for Process Pipelines (to SNiP 2.09.03-85) |  |  | Structure |  |  |  |  | x | x | x
| Рекомендации по составу и оформлению отчетной документации по результатам расчетов строительных конструкций и оснований зданий и сооружений, представляемых на государственную экспертизу проектной документации" ФАУ ГГЭ | r | [6 empty] | x | x | x
| Recommendations on the Reporting Documentation Composition and Execution Following the Structural Calculation of Buildings and Foundations of Buildings and Structures for Submission to Expert Examination of Design Documentations to FAI GGE |  |  | Structure |  |  |  |  | x | x | x
SP 62.13330 | Non listée mais figure dans le texte en page :P13/26 | [8 empty] | x
СНиП 21-01-97 | Пожарная безопасность зданий и сооружений | r | [7 empty] | x
SNiP 21-01-97 | Fire Safety of Buildings and Structures |  |  | Safety | [5 empty] | x
СП 1.13130.2009 | Системы противопожарной защиты. Эвакуационные пути и выходы | r | [7 empty] | x
Sp 1.13130.2009 | Fire Protection Systems. Evacuation Routes and Exits |  |  | Safety | [5 empty] | x
СП 2.13130.2013 | Обеспечение огнестойкости объектов защиты | r | [7 empty] | x
SP 2.13130.2013 | Fireproofing of Protected Facilities |  |  | Safety | [5 empty] | x
СП 4.13130.2013 | Системы противопожарной защиты. Ограничение распространения пожара на объектах защиты. Требования к объемно-планировочным и конструктивным решениям | r | [7 empty] | x
SP 4.13130.2013 | Fire Protection Systems. Restriction of Fire Spread at Protected Facilities. Requirements to Space-Planning and Structural Decisions. |  |  | Safety | [5 empty] | x
СП 16.13330.2011 | Стальные конструкции | r | [7 empty] | x
СП 20.13330.2011 | Нагрузки и воздействия | r | [7 empty] | x
СП 20.13330.2016 |  |  |  | Structure | [5 empty] | x
СП 22.13330.2011 | Основания зданий и сооружений | r | [7 empty] | x
SP 22.13330.2011 | Bases of Buildings and Structures. |  |  | Structure | [5 empty] | x
СП 24.13330.2011 | Свайные фундаменты | r | [7 empty] | x
SP 24.13330.2011 | Pile Foundations |  |  | Structure | [5 empty] | x
СП 28.13330.2017 | Защита строительных конструкций от коррозии | r | [7 empty] | x
SP 28.13330.2017 | Protection of Building Structures against Corrosion |  |  | Structure | [5 empty] | x
СП 43.13330.2012 | Сооружения промышленных предприятий. | r | [7 empty] | x
SP 43.13330.2012 | Structures of Industrial Facilities |  |  | Structure | x |  |  |  |  | x
СП 63.13330.2012 | Бетонные и железобетонные конструкции | r | [7 empty] | x
SP 63.13330.2012 | Concrete and Reinforced Concrete Structures |  |  | Structure | [5 empty] | x
СП 131.13330.2012 | Строительная климатология | r | [7 empty] | x
SP 131.13330.2012 | Construction Climatology. |  |  | Construction | [5 empty] | x
Приказ Ростехнадзора от 25.03.2014 N 116 | Федеральные нормы и правила в области промышленной безопасности "Правила промышленной безопасности опасных производственных объектов, на которых используется оборудование, работающее под избыточным давлением" | r | [7 empty] | x
Rostekhnadzor Order No 116 dated 25.03.2014 | Federal Industrial Safety Norms and Regulations "Industrial Safety Regulations for Hazardous Production Facilities where Pressure Equipment is Used"; |  |  | Safety | x |  |  |  |  | x
| ПБ 03-584-03 Правила проектирования, изготовления и приемки сосудов и аппаратов стальных сварных/ | r |  |  |  | x
PB 03-584-03 | “Rules for Design, Fabrication and Acceptance of Welded Steel Vessels” document No. PB 03-584-03. |  |  | PVV |  | x | [11 empty] | x |  |  |  |  | x
| ГОСТ Р 51364-99 Аппараты воздушного охлаждения. Общие технические условия | r |  |  |  | x | [11 empty] | x
GOST R 51364-99 | GOST R 51364-99 Air cooled heat exchangers. General Technical Specification” |  | x |  |  | x | [11 empty] | x
| ГОСТ Р 52797.1-2007 Акустика. Рекомендуемые методы проектирования малошумных рабочих мест производственных помещений. Часть 1. Принципы защиты от шума | r |  |  |  | x
GOST R 52797.1-2007 | GOST R 52797.1-2007 Acoustics. Recommended practice for the design of low-noise workplaces containing machinery. Part 1: Noise protection principles. |  | x |  |  | x | [16 empty] | x
| ГОСТ Р 53678-2009 Нефтяная и газовая промышленность. Материалы для применения в средах, содержащих сероводород, при добыче нефти и газа. Часть 2. Углеродистые и низколегированные стали, стойкие к растрескиванию, и применение чугунов | r |  |  |  | x
GOST R 53678-2009 | GOST R 53678-2009 Petroleum and natural gas industries. Materials for use in H2S-containing environments in oil and gas production. Part 2: Cracking-resistant carbon and low-alloy steels and the use of cast irons |  | x |  |  | x | [16 empty] | Nace
| ГОСТ Р 55601-2013 Аппараты теплообменные и аппараты воздушного охлаждения. Крепление труб в трубных решетках. Общие технические требования | r |  |  |  | x
GOST R 55601-2013 | GOST R 55601-2013 Heat exchangers and air cooling units. Tube expanding in tube-sheets. General technical requirements. |  | x |  |  | x | [16 empty] | x
| ГОСТ 12.1.003-2014 «Система стандартов безопасности труда. Шум. Общие требования безопасности | r |  |  |  | x
GOST 12.1.003-2014 | GOST 12.1.003-2014 “Occupational safety standards system. Noise. General safety requirements. |  | x |  |  | x | [16 empty] | x
| ГОСТ 6032-2017 Стали и сплавы коррозионно-стойкие. Методы испытаний на стойкость против межкристаллитной коррозии | r |  |  |  | x
GOST 6032-2017 | GOST 6032-2017 Corrosion-resistant steels and alloys. Test methods for resistance to inter-crystalline corrosion |  | x |  |  | x | [16 empty] | x
| ГОСТ 6134-2007 Насосы динамические. Методы испытаний | r |  |  |  | x
GOST 6134-2007 | GOST 6134-2007 Dynamic pumps. Test methods |  | x |  |  | x | [16 empty] | x
| ГОСТ 17335-79 Насосы объемные. Правила приемки и методы испытаний | r |  |  |  | x
GOST 17335-79 | GOST 17335-79 Volumetric pumps. Acceptance rules and test methods |  | x |  |  | x
| ГОСТ 25822-83 Сосуды и аппараты. Аппараты воздушного охлаждения. Нормы и методы расчета на прочность | r |  |  |  | x
GOST 25822-83 | GOST 25822-83 Vessels. Air cooling units. Standards and methods for strength calculation |  | x |  |  | x | [16 empty] | x
| ГОСТ 28759.1-90 – 28759.8-90 Фланцы сосудов и аппаратов и прокладки к ним. Конструкция и размеры. Технические требования | r |  |  |  | x
GOST 28759.1-90 | GOST 28759.1-90 - 28759.8-90 Flanges of vessels and equipment and their gaskets. Design and dimensions. Technical requirements |  | x |  |  | x | [16 empty] | x
| ГОСТ 30691-2001 Шум машин. Заявление и контроль значений шумовых характеристик | r |  |  |  | x
GOST 30691-2001 | GOST 30691-2001 Noise of machines. Declaration and verification of noise emission values. |  | x |  |  | x | [16 empty] | x
| ГОСТ 31838-2012 Аппараты колонные. Технические требования | r |  |  |  | x | [11 empty] | x
GOST 31838-2012 | GOST 31838-2012 Columns. Technical requirements |  | x |  |  | x | [11 empty] | x |  |  |  |  | x
| ГОСТ 31842-2012 Нефтяная и газовая промышленность. Теплообменники кожухотрубчатые. Технические требования | r |  |  |  | x | [11 empty] | x
GOST 31842-2012 | GOST 31842-2012 Petroleum and natural gas industries. Shell-and-tube heat eхchangers. Technical requirements |  | x |  |  | x | [11 empty] | x |  |  |  |  | x
| ГОСТ 33259-2015 Фланцы арматуры, соединительных частей и трубопроводов на номинальное давление до PN 250 | r |  |  |  | x
GOST 33259-2015 | GOST 33259-2015 Flanges of valves, fittings and pipelines for nominal pressure up to PN 250 |  | x |  |  | x | [16 empty] | x
| ГОСТ 34233.10-2017 Сосуды и аппараты. Нормы и методы расчета на прочность. Сосуды и аппараты, работающие с сероводородными средами | r |  |  |  | x
GOST 34233.10-2017 | GOST 34233.10-2017 Vessels and apparatus. Norms and methods of strength calculation. Vessels and apparatus involving hydrogen sulphide media |  | x |  |  | x | [16 empty] | x
| ГОСТ 34283-2017 Сосуды и аппараты. Нормы и методы расчета на прочность при ветровых, сейсмических и других внешних нагрузках | r |  |  |  | x
GOST 34283-2017 | GOST 34283-2017 Vessels. Norms and methods of strength calculation under wind, seismic and other external loads |  | x |  |  | x | [16 empty] | x
| ГОСТ 34347-2017 Сосуды и аппараты стальные сварные. Общие технические условия | r |  |  |  | x | [11 empty] | x
GOST 34347-2017 | GOST 34347-2017 Steel welded vessels. General specifications |  | x |  |  | x | [11 empty] | x |  |  |  |  | x
| ОСТ 26.260.3-2001 Сварка в химическом машиностроении. Основные положения | r |  |  |  | x
OST 26.260.3-2001 | OST 26.260.3-2001 Welding in chemical engineering. General Provisions |  | xx | Welding |  | x | [16 empty] | x
| СП 2.13130.2012 Системы противопожарной защиты. Обеспечение огнестойкости объектов защиты | r |  |  |  | x
| SP 2.13130.2012 Fire protection systems. Fire-proofing of protection facilities |  |  | Safety |  | x | [16 empty] | x
| СП 20.13330.2016 Нагрузки и воздействия | r |  |  |  | x
| СТО 00220368-019-2017 Термическая обработка нефтехимической аппаратуры и ее элементов | r |  |  |  | x
STO 00220368-019-2017 | STO 00220368-019-2017 Heat treatment of petrochemical equipment and components |  |  | TTH |  | x | [16 empty] | x
| СТО 00220368-025-2018 Каталог аналогов импортных и отечественных основных и сварочных материалов, применяемых при изготовлении сосудов, аппаратов и трубопроводов, подведомственных Ростехнадзору | r |  |  |  | x
STO 00220368-025-2018 | STO 00220368-025-2018 Catalogue of equivalent imported and domestic basic and welding materials used in the manufacture of vessels, equipment and pipelines supervised by Rostekhnadzor |  | xx | Welding |  | x | [16 empty] | x
| СТО 00220575.063-2005 Сосуды, аппараты и блоки технологических установок подготовки и переработки нефти и газа, содержащих сероводород и вызывающих коррозионное растрескивание. Технические требования | r |  |  |  | x
STO 00220575.063-2005 | STO 00220575.063-2005 Vessels, equipment and process units of oil and gas treatment and refining plants operating in hydrogen sulphide environment and causing corrosion cracking. Technical requirements |  |  | Materials |  | x | [16 empty] | x
| СТ ЦКБА 052-2008 Арматура трубопроводная. Требования к материалам арматуры, применяемой для сероводородсодержащих сред | r |  |  |  | x
| ST TsKBA 052-2008 Pipeline valves. Requirements for materials of valves used for hydrogen sulphide services. |  |  | Piping |  | x | [16 empty] | x
| РД 03-613-03 Порядок применения сварочных материалов при изготовлении, монтаже, ремонте и реконструкции технических устройств для опасных производственных объектов | r |  |  |  | x
| RD 03-613-03 Welding materials application procedure at manufacture, installation, repair and reconstruction of technical devices for hazardous production facilities |  |  | Welding |  | x | [16 empty] | x
| РД 03-614-03 Порядок применения сварочного оборудования при изготовлении, монтаже, ремонте и реконструкции технических устройств для опасных производственных объектов | r |  |  |  | x
| RD 03-614-03 Welding equipment usage procedure at manufacture, installation, repair and reconstruction of technical devices for hazardous production facilities |  |  | Welding |  | x | [16 empty] | x
| РД 03-615-03 Порядок применения сварочных технологий при изготовлении, монтаже, ремонте и реконструкции технических устройств для опасных производственных объектов | r |  |  |  | x
| RD 03-615-03 Welding equipment usage procedure at manufacture, installation, repair and reconstruction of technical devices for hazardous production facilities |  |  | Welding |  | x | [16 empty] | x
| СанПин 2.2.4.3359-16 Санитарно-эпидемиологические требования к физическим факторам на рабочих местах. | r |  |  |  | x
SanPin 2.2.4.3359-16 | SanPin 2.2.4.3359-16 Sanitary and epidemiological requirements for physical factors in the workplace. |  |  | Safety |  | x | [16 empty] | x
| ASME VIII Правила конструирования сосудов давления | r |  |  |  | x
| ASME VIII Boiler and Pressure Vessel Code |  |  | PVV |  | x | [16 empty] | x
| ASME II часть Д Характеристики материалов | r |  |  |  | x
| ASME II part D Materials |  |  | Materials |  | x | [16 empty] | x
| ASTM Требования по испытаниям и материалам | r |  |  |  | x
| ASTM Testing and Materials. |  |  | Inspection |  | x | [16 empty] | x
| ALPEMA STANDARDS-2018 СТАНДАРТЫ АССОЦИАЦИИ ПРОИЗВОДИТЕЛЕЙ АЛЮМИНИЕВЫХ ПЛАСТИНЧАТО-РЕБРИСТЫХ ТЕПЛООБМЕННИКОВ | r |  |  |  | x
| ALPEMA STANDARDS-2018 THE STANDARDS OF THE BRAZED ALUMINIUM PLATE-FIN HEAT EXCHANGER MANUFACTURERS’ ASSOCIATION |  |  | Exchangers |  | x | [16 empty] | x
| ASTM A262-2015 Стандартные методики выявления склонности к межкристаллитной коррозии аустенитных нержавеющих сталей | r |  |  |  | x
| ASTM A262-2015 Standard Practices for Detecting Susceptibility to Intergranular Attack in Austenitic Stainless Steels |  |  | Materials |  | x | [16 empty] | x
| API STD 618-2007 Поршневые компрессоры для нефтяной, химической и газовой промышленности | r |  |  |  | x
| API STD 618-2007 Reciprocating Compressors for Petroleum, Chemical, and Gas Industry Services |  |  | Meca |  | x | [16 empty] | x
| API STD 660-2015 . Кожухотрубчатые теплообменники. | r |  |  |  | x
| API STD 660-2015 . Shell-and-Tube Heat Exchanges. |  |  | Exchangers |  | x | [16 empty] | x
| API STD 661-2013 Нефтяная, нефтехимическая и газовая промышленность. Теплообменники с воздушным охлаждением | r |  |  |  | x
| API STD 661-2013 Petroleum, Petrochemical, and Natural Gas Industries-Air-cooled Heat Exchangers |  |  | Exchangers |  | x | [16 empty] | x
| API STD 662-2006 Пластинчатые теплообменники для нефтеперерабатывающих предприятий | r |  |  |  | x
| API STD 662-2006 Plate Heat Exchangers for General Refinery Services |  |  | Exchangers |  | x | [16 empty] | x
| ASME B16.47-2017 Фланцы стальные больших диаметров от NPS 26 до NPS 60 | r |  |  |  | x
| ASME B16.47-2017 Large Diameter Steel Flanges NPS 26 Through NPS 60 Metric/Inch Standard |  |  | Piping |  | x | [16 empty] | x
| ASME B16.5-2017 Фланцы трубы и фланцевые фитинги. Номинальные размеры трубы от 1/2 до 24. Стандарты в метрах и дюймах | r |  |  |  | x
| ASME B16.5-2017 Pipe flanges and flanged fittings. NPS 1/2 through nps 24. Metric/ inch standard |  |  | Piping |  | x | [16 empty] | x
| DIN EN 10204-2005 Металлические изделия. | r |  |  |  | x
| DIN EN 10204-2005 Metallic products. Types of inspection documents |  |  | Inspection |  | x | [16 empty] | x
| ISO 3651-1-1998 "Определение стойкости к межкристаллитной коррозии нержавеющих сталей. Часть 1. Аустенитные и ферритно-аустенитные (двухфазные) нержавеющие стали. Коррозионные испытания в азотной кислоте путем определения потери массы (испытания по Хью)" | r |  |  |  | x
| ISO 3651-1-1998 Determination of Resistance to Intergranular Corrosion of Stainless Steels - Part 1:Austenitic and Ferritic-Austenitic (Duplex) Stainless Steels - Corrosion Test in Nitric Acid Medium by Measurement of Loss in Mass (Huey Test) |  |  | Materials |  | x | [16 empty] | x
| ISO 3651-2-1998 "Определение стойкости к межкристаллитной коррозии нержавеющих сталей. Часть 2. Ферритные, аустенитные и ферритно-аустенитные (двухфазные) нержавеющие стали. Коррозионные испытания в средах, содержащих серную кислоту. | r |  |  |  | x
| ISO 3651-2-1998 Determination of Resistance to Intergranular Corrosion of Stainless Steels - Part 2: Ferritic, Austenitic and Ferritic-Austenitic (Duplex) Stainless Steels - Corrosion Test in Media Containing Sulfuric Acid |  |  | Materials |  | x | [16 empty] | x
| ISO 10474-2013 Сталь и стальные изделия. Документы о контроле | r |  |  |  | x
| ISO 10474-2013 Steel and steel products - Inspection documents |  |  | Inspection |  | x | [16 empty] | x
| ISO 13706-2000 Нефтяная, нефтехимическая и газовая промышленность. Теплообменники с воздушным охлаждением | r |  |  |  | x
| ISO 13706-2000 Petroleum, petrochemical and natural gas industries Air-cooled heat exchangers |  |  | Exchangers |  | x | [16 empty] | x
| ISO 15547-1-2016 Нефтяная, нефтехимическая и газовая промышленность. Теплообменники пластинчатого типа. Часть 1: Пластинчатые и рамочные теплообменники | r |  |  |  | x | [11 empty] | x
| ISO 15547-1-2016 Petroleum and natural gas industries. Plate-type heat exchangers. Part 1. Plate-and-frame heat exchangers |  |  | Exchangers |  | x | [11 empty] | x |  |  |  |  | x
| NACE MR0103-2012 Материалы, стойкие к растрескиванию под напряжением в сульфидосодержащей среде, в агрессивных средах при переработке нефти | r |  |  |  | x
| NACE MR0103-2012 Materials Resistant to Sulfide Stress Cracking in Corrosive Petroleum Refining Environments. |  |  | Materials |  | x | [16 empty] | x
| NACE MR0175 Материалы для использования в средах, содержащих сероводород, при нефте- и газодобыче | r |  |  |  | x
| NACE MR0175 Petroleum, petrochemical and natural gas industries. Materials for use in H2S-containing environments in oil and gas production. |  |  | Materials |  | x | [16 empty] | x
EJMA | STANDARDS OF EXPANSION JOINT MANUFACTURERS ASSOCIATION (EJMA) |  |  | Piping |  | x | [16 empty] | x
EJMA | СТАНДАРТЫ АССОЦИАЦИИ ПРОИЗВОДИТЕЛЕЙ КОМПЕНСАТОРОВ (EJMA) | r |  |  |  | x
| STANDARDS OF THE TUBULAR EXCHANGER MANUFACTURERS ASSOCIATION |  |  | Exchangers |  | x | [16 empty] | x
TEMA | (TEMA) СТАНДАРТЫ АССОЦИАЦИИ ПРЕДПРИЯТИЙ ПО ПРОИЗВОДСТВУ ТРУБЧАТЫХ ТЕПЛООБМЕННИКОВ (TEMA) | r |  |  |  | x
ASTM D3276-2015 | ASTM D3276-2015 Standard Guide for Painting Inspectors (Metal Substrates) |  |  | Painting | [7 empty] | x | [10 empty] | x
ASTM D4541-2009 | ASTM D4541-2009 Standard Guide for Testing Industrial Protective Coatings (ASTM D 6577 : 2015 : R2019) |  |  | Painting | [7 empty] | x | [10 empty] | x
ASTM D5162-2008 | ASTM D5162-2008 Standard Practice for Discontinuity (Holiday) Testing of Nonconductive Protective Coating on Metallic Substrates |  |  | Painting | [7 empty] | x | [10 empty] | x
ISO 8503-5-2017 | ISO 8503-5-2017 Préparation des subjectiles d'acier avant application de peintures et de produits assimilés — Caractéristiques de rugosité des subjectiles d'acier décapés — Partie 5: Méthode de l'empreinte sur ruban adhésif pour la détermination du profil de surface |  |  | Painting | [7 empty] | x | [10 empty] | x
ISO 12944-5-2018 | ISO 12944-5-2018 Peintures et vernis — Anticorrosion des structures en acier par systèmes de peinture — Partie 5: Systèmes de peinture |  |  | Painting | [7 empty] | x | [10 empty] | x
ISO 8501-3-2006 | ISO 8501-3-2006 Préparation des subjectiles d'acier avant application de peintures et de produits assimilés — Évaluation visuelle de la propreté d'un subjectile — Partie 3: Degrés de préparation des soudures, arêtes et autres zones présentant des imperfections |  |  | Painting | [7 empty] | x | [10 empty] | x
ISO 12944-2-2017 | ISO 12944-2-2017 Peintures et vernis - Anticorrosion des structures en acier par systèmes de peinture - Partie 2 : Classification des environnements |  |  | Painting | [7 empty] | x | [10 empty] | x
| С. Steel Structures Painting Council (SSPC) SSPS-SP-1 |  |  | Painting | [7 empty] | x | [10 empty] | x
| Attachment №6 |  |  | - | [7 empty] | x | [10 empty] | x
| References to the Applicable Legislative And Local Regulatory Documents |  |  | - | [7 empty] | x | [10 empty] | x
N 1521 dd. December 26, 2014 | 1. RF Government Deсree N 1521 dd. December 26, 2014 | [10 empty] | x | [10 empty] | x
GOST R 55436-2013 | 2. GOST R 55436-2013 Gas Distribution Systems. Coatings of Extruded Polyethylene on Steel Pipes. General Technical Requirements. |  | x | [8 empty] | x
GOST 9.014-78 | 3. GOST 9.014-78 Unified System of Corrosion and Ageing Protection. Temporary Corrosion Protection of Products. General Requirements. |  | x | [8 empty] | x | [10 empty] | x
GOST 9.402-2004 | 4. GOST 9.402-2004 Unified System of Corrosion and Ageing Protection. |  | x | [8 empty] | x | [10 empty] | x
| Paint Coatings. Metal Surface Preparation for Painting. |  |  | Painting | [7 empty] | x | [10 empty] | x
GOST 31993-2013 | 5. GOST 31993-2013 Paint Materials. Determination of Film Thickness. |  | x | [8 empty] | x | [10 empty] | x
GOST 14202-69 | 6. GOST 14202-69 Pipelines of Industrial Plants. Identification Coloring, Safety Signs and Marking Screens. |  | x | [8 empty] | x | [10 empty] | x
GOST 12.4.026-2015 | 7. GOST 12.4.026-2015 Safety Colors, Safety Signs and Signal Marking. Purpose and Rules of Application. General Technical Requirements and Characteristics. Test Methods. |  | x | [8 empty] | x | [10 empty] | x
| 8. ASTM D3276-2015 Standard Guide for Painting Inspectors (Metal Substance). |  |  | Painting | [7 empty] | x | [10 empty] | x
| 9. ASTM D4541-2009 Standard Test Method for Pull-Off Strength of Coatings Using Portable Adhesion Testers. |  |  | Painting | [7 empty] | x | [10 empty] | x
| 10. ASTM D5162–2008 Standard Practice for Discontinuity (Holiday) Testing of Nonconductive Protective Coating on Metallic Substrates. |  |  | Painting | [7 empty] | x | [10 empty] | x
ASTM D3359-2017 | 11. ASTM D3359-2017 Standard Test Methods for Rating Adhesion by Tape Test. |  |  | Painting | [7 empty] | x | [10 empty] | x
| 12. ASTM G62-2007 (R 2013) Standard Test Methods for Holiday Detection in Pipeline Coatings. |  |  | Painting | [7 empty] | x | [10 empty] | x
| 13. ISO 8503-5-2017 Preparation of Steel Substrates before Application of Paints and Related Products. Surface Roughness Characteristics of Blast-Cleaned Steel Substrates -- Part 5: Replica Tape Method for the Determination of the Surface Profile. |  |  | Painting | [7 empty] | x | [10 empty] | x
| 14. ISO 12944-5-2018 Paints and Varnishes -- Corrosion Protection of Steel Structures by Protective Paint Systems -- Part 5: Protective Paint Systems. |  |  | Painting | [7 empty] | x | [10 empty] | x
| 15. ISO 12944-2-2017 Paints and Varnishes - Corrosion protection of Steel Structures by Protective Paint Systems - Part 2: Classification of Environments. |  |  | Painting | [7 empty] | x | [10 empty] | x
| 16. ISO 8501-3-2006 Preparation of Steel Substrates before Application of Paints and Related Products. Visual Assessment of Surface Cleanliness. Part 3: Preparation Grades of Welds, Edges and Other Areas with Surface Imperfections. |  |  | Painting | [7 empty] | x | [10 empty] | x
| 17. ISO 8501-1-2007 Preparation of Steel Substrates before Application of Paints and Related Products. Visual Assessment of Surface Cleanliness. Part 1: Rust Grades and Preparation Grades of Uncoated Steel Substrates and of Steel Substrates after Overall Removal of Previous Coatings. |  |  | Painting | [7 empty] | x | [10 empty] | x
| 18. ISO 2808-2019 Paints and Varnishes - Determination of Film Thickness. |  |  | Painting | [7 empty] | x | [10 empty] | x
| 19. VSN 447-84 Industry-Specific Construction Standards. Standard Consumption Rates of Paint and Auxiliary Materials for Painting Steel Structures at the Installation Site. |  |  | Painting | [7 empty] | x | [10 empty] | x
| 20. SSPS-SP-1 Steel Structures Painting Council (SSPC). Solvent Cleaning. |  |  | Painting | [7 empty] | x | [10 empty] | x
OST 26-04-2585-86 | ОСТ 26-04-2585-86 Техника криогенная и криогенно-вакуумная. Сосуды и камеры. Нормы и методы расчета на прочность, устойчивость и долговечность сварных конструкций / OST 26-04-2585-86. Cryogenic and Cryogenic-Vacuum Engineering. Vessels and Chambers. Standards and Methods of Calculation of the Strength Stiffness, and Service Life of Welded Structures | b | xx | Structure | [13 empty] | x |  |  |  |  | x
OST 26-18-6-88 | ОСТ 26-18-6-88 Сосуды, аппараты и блоки технологические, работающие при температуре ниже минус 70℃. Технические требования / OST 26-18-6-88 Vessels, Apparatuses and Process Units, Operating at Temperature Below Minus 70°C. Technical requirements | b | xx | PVV | [13 empty] | x
TU 3612-023-00220302-01 | ТУ 3612-023-00220302-01 Аппараты теплообменные кожухотрубчатые с плавающей головкой, кожухотрубчатые с U-образными трубами и трубные пучки к ним / TU 3612-023-00220302-01 Shell-and-tube heat exchangers with floating head, shell-and-tube heat exchangers with floating head, shell-and-tube heat exchangers with U-tubes and tube bundles thereto | b |  | Exchangers | [13 empty] | x |  |  |  |  | x
TU 3612-014-00220302-99 | ТУ 3612-014-00220302-99 Теплообменники труба в трубе / TU 3612-014-00220302-99 Annular tube heat exchangers. | b |  | Exchangers | [13 empty] | x |  |  |  |  | x
GOST R ISO 15547-1-2009 | ГОСТ Р ИСО 15547-1-2009 Нефтяная и газовая промышленность. Пластинчатые теплообменники. Технические требования / GOST R ISO 15547-1-2009 Petroleum and natural gas industries. Plate-type heat exchangers. Technical requirements | b | x | [14 empty] | x
| List of specified regulatory documents |  |  | - | [13 empty] | x
TR CU 010/2011 | ТР ТС 010/2011 Технический регламент Таможенного союза «О безопасности машин и оборудования» / TR CU 010/2011 Customs Union Technical Regulations on safety of machinery and equipment. | b |  | Safety | [13 empty] | x |  |  |  |  | x
TR CU 032/2013 | ТР ТС 032/2013 Технический регламент Таможенного союза «О безопасности оборудования, работающего под избыточным давлением» / TR CU 032/2013 On Customs Union Technical Regulations 'On the safety of excess pressure equipment'. | b |  | Safety | [13 empty] | x |  |  |  |  | x
| Федеральные нормы и правила в области промышленной безопасности «Правила промышленной безопасности опасных производственных объектов, на которых используется оборудование, работающее под избыточным давлением» / Federal norms and regulations in the field of industrial safety “Rules of industrial safety of the hazardous industrial facilities, where equipment operating under gauge pressure is used” | b |  | Safety | [13 empty] | x |  |  |  |  | x
PB 03-584-03 | ПБ 03-584-03 Правила проектирования, изготовления и приемки сосудов и аппаратов стальных сварных / PB 03-584-03 Rules for design manufacturing and acceptance of welded steel vessels and apparatuses | b |  | PVV | [13 empty] | x | x |  |  |  | x
GOST R ISO 15547-1-2009 | ГОСТ Р ИСО 15547-1-2009 Нефтяная и газовая промышленность. Пластинчатые теплообменники. Технические требования / GOST R ISO 15547-1-2009 Petroleum and natural gas industries. Plate-type heat exchangers. Technical requirements | b | x | [14 empty] | x
GOST R 51364-99 | ГОСТ Р 51364-99 Аппараты воздушного охлаждения. Общие технические условия / GOST R 51364-99 Air coolers. General specifications | b | x | [14 empty] | x
GOST R 53678-2009 | ГОСТ Р 53678-2009 Нефтяная и газовая промышленность. Материалы для применения в средах, содержащих сероводород, при добыче нефти и газа. Часть 2. Углеродистые и низколегированные стали, стойкие к растрескиванию, и применение чугунов / GOST R 53678-2009 Petroleum and natural gas industries. Materials for use in H2S-containing environments in oil and gas production. Part 2. Cracking-resistant carbon and low-alloy steels and the use of cast irons | b | x | [14 empty] | x |  |  |  |  | x
GOST 6032-2017 | ГОСТ 6032-2017 Стали и сплавы коррозионно-стойкие. Методы испытаний на стойкость против межкристаллитной коррозии / GOST 6032-2017 Corrosion-resistant steels and alloys. Test methods of intercrystalline corrosion resistance | b | x | [14 empty] | x |  |  |  |  | x
GOST 6533-78 | ГОСТ 6533-78 Днища эллиптические отбортованные стальные для сосудов, аппаратов и котлов / GOST 6533-78 Ellipsoidal dished heads flanged made of steel for vessels, apparatuses and boilers. | b | x | [14 empty] | x |  |  |  |  | x
GOST 10885-85 | ГОСТ 10885-85 Сталь листовая горячекатаная двухслойная коррозионно-стойкая. Технические условия / GOST 10885-85 Hot-rolled corrosion-resistant clad steel sheets. Specifications | b | x | [14 empty] | x |  |  |  |  | x
GOST R 13706-2011 | ГОСТ ISO 13706-2011 Аппараты с воздушным охлаждением. Общие технические требования. / GOST R 13706-2011 Air coolers. General technical requirements | b | x | [14 empty] | x
GOST R 25822-83 | ГОСТ 25822-83 Аппараты воздушного охлаждения. Нормы и методы расчета на прочность / GOST R 25822-83 Air cooled heat exchangers. Norms and methods of strength calculation | b | x | [14 empty] | x
GOST 26296-84 | ГОСТ 26296-84 Лапы опорные подвесных вертикальных сосудов и аппаратов. Основные размеры / GOST 26296-84 Overhung supports of suspended vertical vessels and apparatuses. Basic dimensions | b | x | [14 empty] | x |  |  |  |  | x
ГОСТ 30780-2002 | ГОСТ 30780-2002 Сосуды и аппараты стальные. Компенсаторы сильфонные и линзовые. Методы расчета на прочность / GOST 30780-2002 Steel vessels. Bellows type expansion joints. Strength calculation methods | b | x | [14 empty] | x |  |  |  |  | x
GOST 31842-2012 | ГОСТ 31842-2012 Нефтяная и газовая промышленность. Теплообменники кожухотрубчатые. Технические требования / GOST 31842-2012 Petroleum and natural gas industries. Shell-and-tube heat exchangers. Technical requirements | b | x | [14 empty] | x |  |  |  |  | x
GOST 34233.1-2017 | ГОСТ 34233.1-2017 Сосуды и аппараты. Нормы и методы расчета на прочность. Общие требования / GOST 34233.1-2017 Vessels and apparatuses. Norms and methods of strength calculation. General requirements | b | x | [14 empty] | x |  |  |  |  | x
GOST 34233.2-2017 | ГОСТ 34233.2-2017 Сосуды и аппараты. Нормы и методы расчета на прочность. Расчет цилиндрических и конических обечаек, выпуклых и плоских днищ и крышек / GOST 34233.2-2017 Vessels and apparatuses. Norms and methods of strength calculation. Calculation of cylindric and conic shells, convex and flat bottoms and covers | b | x | [14 empty] | x |  |  |  |  | x
GOST 34233.3-2017 | ГОСТ 34233.3-2017 Сосуды и аппараты. Нормы и методы расчета на прочность. Укрепление отверстий в обечайках и днищах при внутреннем и наружном давлениях. Расчет на прочность обечаек и днищ при внешних статических нагрузках на штуцер / GOST 34233.3-2017 Vessels and apparatuses. Norms and methods of strength calculation. Reinforcement of openings in shells and heads under internal and external pressure. Strength calculation of shells and heads under external static loads on the nozzle | b | x | [14 empty] | x |  |  |  |  | x
GOST 34233.4-2017 | ГОСТ 34233.4-2017 Сосуды и аппараты. Нормы и методы расчета на прочность. Расчет на прочность и герметичность фланцевых соединений / GOST 34233.4-2017 Vessels and apparatuses. Norms and methods of strength calculation. Strength and leak-tightness calculation of flange joints | b | x | [14 empty] | x |  |  |  |  | x
GOST 34233.5-2017 | ГОСТ 34233.5-2017 Сосуды и аппараты. Нормы и методы расчета на прочность. Расчет обечаек и днищ от воздействия опорных нагрузок / GOST 34233.5-2017 Vessels and apparatuses. Norms and methods of strength calculation. Calculation of shells and bottoms under Influence of support loads | b | x | [14 empty] | x |  |  |  |  | x
GOST 34233.6-2017 | ГОСТ 34233.6-2017 Сосуды и аппараты. Нормы и методы расчета на прочность. Расчет на прочность при малоцикловых нагрузках / GOST 34233.6-2017 Vessels and apparatuses. Norms and methods of strength calculation. Strength calculation under low-cyclic loads | b | x | [14 empty] | x |  |  |  |  | x
GOST 34233.7-2017 | ГОСТ 34233.7-2017 Сосуды и аппараты. Нормы и методы расчета на прочность. Теплообменные аппараты / GOST 34233.7-2017 Vessels and apparatuses. Norms and methods of strength calculation. Heat-exchangers | b | x | [14 empty] | x |  |  |  |  | x
GOST 34233.8-2017 | ГОСТ 34233.8-2017 Сосуды и аппараты. Нормы и методы расчета на прочность. Сосуды и аппараты с рубашками / GOST 34233.8-2017 Vessels and apparatuses. Norms and methods of strength calculation. Jacketed vessels and apparatuses. | b | x | [14 empty] | x |  |  |  |  | x
GOST 34233.9-2017 | ГОСТ 34233.9-2017 Сосуды и аппараты. Нормы и методы расчета на прочность. Аппараты колонного типа / GOST 34233.9-2017 Vessels and apparatuses. Norms and methods of strength calculation. Column-type vessels. | b | x | [14 empty] | x |  |  |  |  | x
GOST 34233.10-2017 | ГОСТ 34233.10-2017 Сосуды и аппараты. Нормы и методы расчета на прочность. Сосуды и аппараты, работающие с сероводородными средами / GOST 34233.10-2017 Vessels and apparatuses. Norms and methods of strength calculation. Vessels and apparatuses involving hydrogen sulphide media | b | x | [14 empty] | x |  |  |  |  | x
GOST 34233.11-2017 | ГОСТ 34233.11-2017 Сосуды и аппараты. Нормы и методы расчета на прочность. Метод расчета на прочность обечаек и днищ с учетом смещения кромок сварных соединений, угловатости и некруглости обечаек / GOST 34233.11-2017 Vessels and apparatuses. Norms and methods of strength calculation. Method of strength calculation of shells and bottoms according to weld misalignment, angular misalignment and shell nonroundness | b | x | [14 empty] | x |  |  |  |  | x
GOST 34283-2017 | ГОСТ 34283-2017 Сосуды и аппараты. Нормы и методы расчета на прочность при ветровых, сейсмических и других внешних нагрузках / GOST 34283-2017 Vessels and apparatuses. Norms and methods of strength calculation under wind loads, seismic influence and other external loads | b | x | [14 empty] | x |  |  |  |  | x
GOST 34347-2017 | ГОСТ 34347-2017 Сосуды и аппараты стальные сварные. Общие технические условия / GOST 34347-2017 Steel welded vessels and apparatuses. General specifications | b | x | [14 empty] | x |  |  |  |  | x
GOST 31838-2012 | ГОСТ 31838-2012 Аппараты колонные. Технические требования / GOST 31838-2012 Columns. Technical requirements | b | x | [14 empty] | x |  |  |  |  | x
OST 26-04-1222-75 | ОСТ 26-04-1222-75 Изделия криогенного машиностроения. Общие требования и нормы / OST 26-04-1222-75. Products of cryogenic engineering. General technical requirements and standards. | b | xx | [14 empty] | x |  |  |  |  | x
OST 26-04-2585-86 | ОСТ 26-04-2585-86 Техника криогенная и криогенно-вакуумная. Сосуды и камеры. Нормы и методы расчета на прочность, устойчивость и долговечность сварных конструкций / OST 26-04-2585-86. Cryogenic and Cryogenic-Vacuum Engineering. Vessels and Chambers. Standards and Methods of Calculation of the Strength Stiffness, and Service Life of Welded Structures | b | xx | Structure | [13 empty] | x |  |  |  |  | x
OST 26-18-6-88 | ОСТ 26-18-6-88 Сосуды, аппараты и блоки технологические, работающие при температуре ниже минус 70℃ Технические требования / OST 26-18-6-88 Vessels, Apparatuses and Process Units, Operating at Temperature Below Minus 70°C. Technical requirements | b | xx | PVV | [13 empty] | x |  |  |  |  | x
OST 26.260.3-2001 | ОСТ 26.260.3-2001 Сварка в химическом машиностроении. Основные положения / OST 26.260.3-2001. Welding in chemical engineering. Main provisions | b | xx | Welding | [13 empty] | x |  |  |  |  | x
OST 26-2091-93 | ОСТ 26-2091-93 Опоры горизонтальных сосудов и аппаратов. Конструкция / OST 26-2091-93 Horizontal support vessels and equipment. Design | b | xx | PVV | [13 empty] | x |  |  |  |  | x
ATK 24.200.03-90 | АТК 24.200.03-90 Опоры-стойки вертикальных аппаратов. Типы конструкция и размеры / ATK 24.200.03-90 Support Racks for Upright Vessels. Types, Design, and Dimensions | b |  | PVV | [13 empty] | x | x |  |  |  | x
ATK 24.200.04-90 | АТК 24.200.04-90 Опоры цилиндрические и конические вертикальных аппаратов. Типы и основные размеры / ATK 24.200.04-90 Supports for Cylindrical and Conical Upright Vessels. Types and Basic Parameters | b |  | PVV | [13 empty] | x | x |  |  |  | x
SP 20.13330.2016 | СП 20.13330.2016 Нагрузки и воздействия / SP 20.13330.2016 Loads and actions | b |  | Structure | [13 empty] | x | x |  |  |  | x
STO 00220368-025-2018 | СТО 00220368-025-2018 Каталог аналогов импортных и отечественных основных и сварочных материалов, применяемых при изготовлении сосудов, аппаратов и трубопроводов, подведомственных Ростехнадзору / STO 00220368-025-2018 Catalog of import and Russian standard analogues for base and welding materials used in the manufacture of vessels, apparatuses and pipelines subordinate to Rostekhnadzor | b | xx | Welding | [13 empty] | x |  |  |  |  | x
SТО 00220575.063-2005 | СТО 00220575.063-2005 Сосуды, аппараты и блоки технологических установок подготовки и переработки нефти и газа, содержащих сероводород и вызывающих коррозионное растрескивание. Технические требования / SТО 00220575.063-2005 Vessels, equipment and process units of oil and gas treatment and refining plants operating in hydrogen sulfide environment and causing corrosion cracking. Technical requirements | b |  | PVV | [13 empty] | x | x |  |  |  | x
SТ TSKBA 052-2008 | СТ ЦКБА 052-2008 Арматура трубопроводная. Требования к материалам арматуры, применяемой для сероводородсодержащих сред SТ TSKBA 052-2008 Pipe fittings. Requirements to materials of fittings used for hydrogen sulfide-containing media | b |  | Piping | [13 empty] | x | x |  |  |  | x
ТU 3612-014-00220302-99 | ТУ 3612-014-00220302-99 Теплообменники труба в трубе / ТU 3612-014-00220302-99 Annular tube heat exchangers. | b |  | Exchangers | [13 empty] | x | x |  |  |  | x
TU 3612-023-00220302-01 | ТУ 3612-023-00220302-01 Аппараты теплообменные кожухотрубчатые с плавающей головкой, кожухотрубчатые с U-образными трубами и трубные пучки к ним / TU 3612-023-00220302-01 Shell-and-tube heat exchangers with floating head, shell-and-tube heat exchangers with floating head, shell-and-tube heat exchangers with U-tubes and tube bundles thereto. | b |  | Exchangers | [13 empty] | x | x |  |  |  | x
API RP 571-2011 | API RP 571-2011 Damage Mechanisms Affecting Fixed Equipment in the Refining Industry |  |  | Materials | [13 empty] | x | x |  |  |  | x
API RP 580-2016 | API RP 580-2016 Risk-Based Inspection |  |  | Inspection | [13 empty] | x | x |  |  |  | x
API RP 581-2019 | API RP 581-2019 Risk-Based Inspection Methodology |  |  | Inspection | [13 empty] | x | x |  |  |  | x
API STD 661-2013 | API STD 661-2013 Нефтяная, нефтехимическая и газовая промышленность. Теплообменники с воздушным охлаждением / API STD 661-2013 Petroleum, Petrochemical, and Natural Gas Industries. Air-cooled Heat Exchangers | b |  | Exchangers | [13 empty] | x | x |  |  |  | x
API STD 662-2006 | API STD 662-2006 Пластинчатые теплообменники для нефтеперерабатывающих предприятий / API STD 662-2006 Plate Heat Exchangers for General Refinery Services | b |  | Exchangers | [13 empty] | x | x |  |  |  | x
ASTM A262-2015 | ASTM A262-2015 Standard Practices for Detecting Susceptibility to Intergranular Attack in Austenitic Stainless Steels |  |  | Materials | [13 empty] | x | x |  |  |  | x
DIN EN 10204-2005 | DIN EN 10204-2005 Metallic products. Types of inspection documents |  |  | Inspection | [13 empty] | x | x |  |  |  | x
ISO 3651-1-1998 | ISO 3651-1-1998 Determination of Resistance to Intergranular Corrosion of Stainless Steels - Part 1: Austenitic and Ferritic-Austenitic (Duplex) Stainless Steels - Corrosion Test in Nitric Acid Medium by Measurement of Loss in Mass (Huey Test) |  |  | Materials | [13 empty] | x | x |  |  |  | x
ISO 3651-2-1998 | ISO 3651-2-1998 Determination of Resistance to Intergranular Corrosion of Stainless Steels - Part 2: Ferritic, Austenitic and Ferritic-Austenitic (Duplex) Stainless Steels - Corrosion Test in Media Containing Sulfuric Acid |  |  | Materials | [13 empty] | x | x |  |  |  | x
ISO 10474-2013 | ISO 10474-2013 Steel and steel products - Inspection documents |  |  | Inspection | [13 empty] | x | x |  |  |  | x
NACE MR0103-2012 | NACE MR0103-2012 Материалы, стойкие к растрескиванию под напряжением в сульфидосодержащей среде, в агрессивных средах при переработке нефти / NACE MR0103-2012 Materials Resistant to Sulfide Stress Cracking in Corrosive Petroleum Refining Environments | b |  | Materials | [13 empty] | x | x |  |  |  | x
NACE MR0175 | NACE MR0175 Нефтяная, нефтехимическая и газовая промышленность. Материалы для использования в средах, содержащих сероводород, при нефте- и газодобыче / NACE MR0175 Petroleum and natural gas industries. Materials for use in H2S-containing environments in oil and gas production | b |  | Materials | [13 empty] | x | x |  |  |  | x
TEMA | STANDARDS OF THE TUBULAR EXCHANGER MANUFACTURERS ASSOCIATION (TEMA) |  |  | Exchangers | [13 empty] | x | x |  |  |  | x
| 1. GOST 32601-2013 Centrifugal Pumps for Oil, Petrochemical and Gas Production Facilities. General Safety Requirements |  | x | [15 empty] | x
| 2. GOST 12.1.007-76 Occupational Safety Standards System. Harmful Substances. Safety Classification and General Requirements |  | x | [15 empty] | x
| 3. GOST 12.1.003-2014 Occupational Safety Standards System. Noise. General Safety Requirements |  | x | [15 empty] | x
| 4. GOST 12.1.012-2004 Occupational Safety Standards System. Vibration Safety. General Requirements |  | x | [15 empty] | x
| 5. GOST 12.2.003-91 Occupational Safety Standards System. Production Equipment. General Safety Requirements |  | x | [15 empty] | x
| 6. GOST 12.1.023-80 Occupational Safety Standards System. Noise. Methods of Specifying Noise Characteristics of Stationary Machinery |  | x | [15 empty] | x
| 7. GOST 12.2.044-80 Occupational Safety Standards System. Oil Transportation Machinery and Facilities. Safety Requirements |  | x | [15 empty] | x
| 8. GOST 12.2.049-80 Occupational Safety Standards System. Production Equipment. General Ergonomics Requirements |  | x | [15 empty] | x
| 9. GOST 15150-69 Machines, Instruments and Others Industrial Items. Modifications for Various Climatic Regions. Categories, Operating, Storage and Shipping Conditions with respect to Environmental Climatic Effects |  | x | [15 empty] | x
| 10. GOST 2405-88 Pressure Gauges, Vacuum Gauges, Pressure-and-Vacuum Gauges, Draught Gauges and Draught-and-Pressure Gauges. General Specifications |  | x | [15 empty] | x
| 11. GOST 6616-94 Thermoelectric Transducers. General Specifications |  | x | [15 empty] | x
| 12. GOST 14254-2015 (IEC 60529:2013) Degrees of Ingress Protection (IP Code). |  | x | [15 empty] | x
| 13. GOST 31839-2012 (ЕН 809:1998) Fluid Transfer Pumps and Pump Units. General Safety Requirements |  | x | [15 empty] | x
| 14. GOST 28725-90 Fluid and Bulk Materials Level Instruments. General Technical Requirements and Test Methods. |  | x | [15 empty] | x
| 15. GOST 30852.5-2002 Explosion-Proof Electrical Equipment. Part 4. Self-Ignition Temperature Specifying Method |  | x | [15 empty] | x
| 16. GOST 30852.9-2002 (МЭК 60079-10:1995) Explosion-Proof Electrical Equipment. Part 10. Classification of Explosion Hazardous Zones |  | x | [15 empty] | x
| 17. GOST 30852.11-2002 (МЭК 60079-12:1978) Explosion-Proof Electrical Equipment. Part 12. Classification of Gas / Steam and Air Mixtures with Consideration of Safe Experimental Maximum Clearances and Minimum Igniting Currents |  | x | [15 empty] | x
| 18. GOST 30852.19-2002 (МЭК 60079-20:1996) Explosion-Proof Electrical Equipment. Part 20. Fuel Gas and Steam Data Related to Electrical Equipment Operation |  | x | [15 empty] | x
| 19. Federal Industrial Safety Norms and Regulations "Safety Regulations for Oil and Gas Refineries" | [17 empty] | x
| 20. Safety Manual "Recommendations for Safe Operation of Process Piping" | [17 empty] | x
| 21. Federal Industrial Safety Norms and Regulations "General Explosion Safety Regulations for Explosion and Fire Hazardous Chemical, Petrochemical and Oil Refining Production Facilities | [17 empty] | x
| 22. EIC (PUE) Electrical Installations Code. Edition 7. | [17 empty] | x
| 23. GOST 14202-69 Industrial Production Piping. Identification Painting, Warning Signs and Nameplates. |  | x | [15 empty] | x
| 24. GOST 356-80 (ST SEV 253-76) Piping Valves and Parts. Design, Tests and Operating Pressure. Series. |  | x | [15 empty] | x
| 25. GOST 33259-2015. Flanges of Valves, Connection Parts and Piping Rated at Design Pressure up to PN 250. Design, Sizes and General Technical Requirements. |  | x | [15 empty] | x
| 26. ТR ТS 010/2011 Technical Regulation of the Customs Union On Safety of Machines and Equipment | [17 empty] | x
| 27. ТR ТS 012/2011 Technical Regulation of the Customs Union On Safety of Equipment to be Operated in Explosion Hazardous Environment | [17 empty] | x
| 28. ТR ТS 030/2012 Technical Regulation of the Customs Union On Requirements for Lubrication Materials, Oils and Special Liquids. | [17 empty] | x
| 29. GOST R 54804-2011 Centrifugal Pumps. General Requirements. Class III. |  | x | [15 empty] | x
| 30. GOST R 54805-2011 Centrifugal Pumps. General Requirements. Class II. |  | x | [15 empty] | x
| 31. GOST R 54806-2011 Centrifugal Pumps. General Requirements. Class I. |  | x | [15 empty] | x
| 32. PBE NP-2001 Rules for Safe Operation and Labor Safety for Oil Refineries |  | x | [15 empty] | x
| 33. GOST R 54122-2010 Safety of Machinery and Equipment. Safe Case Requirements |  | x | [15 empty] | x
| 34. GOST ISO 17769-1-2014 Fluid Pumps and Units. Basic Terms, Definitions, Quantitative Units, Alphabetical Symbols and Units of Measurements. Part 1. Fluid Pumps. |  | x | [15 empty] | x
| 35. GOST 30691-2001 (ISO 4871-96) Noise of Machineries. |  | x | [15 empty] | x
| 35. GOST 6032-2017 Interstate Standard. Corrosion-Resistant Steels and Alloys. ICC Test Methods. |  | x | [15 empty] | x
| 36. NACE MR0103-2012 Materials Resistant to Sulphide Stress Cracking in Corrosive Petroleum Refining Environments. | [17 empty] | x
| 37. NACE MR0175 Petroleum and Natural Gas Industries. Materials for Use in H2S-Containing Environments in Oil and Gas Production | [17 empty] | x
| 38. ASTM A262-2015 Standard Practices for Detecting Susceptibility to Intergranular Attack in Austenitic Stainless Steel. | [17 empty] | x
| 39. API 610 Centrifugal Pumps for Petroleum, Petrochemical and Natural Gas Industries. | [17 empty] | x
| 40. GOST R 52797.1-2007 (ISO 11690-1:1996) Acoustics. Recommended Practice for Design of Low-Noise Workplaces Containing Machinery | [17 empty] | x
| 41. SanPin 2.2.4.3359-16 Sanitary-Epidemiological Requirements for Physical Factors of Workplaces | [17 empty] | x
| 42. GOST 51330.0-2002 Explosion-Proof Electrical Equipment | [17 empty] | x
| 43. GOST 12.1.029-80 Occupational Safety Standards System. Noise Protection Facilities and Methods. | [17 empty] | x
| 44. GOST 21130-75 Ground Terminals and Signs | [17 empty] | x
| 39. API 675 Displacement Pumps for Oil, Petrochemical and Gas Industry | [17 empty] | x
| 45. API 682 Pumps – Shaft Sealing for Centrifugal and Rotating Pumps. | [17 empty] | x
API, ASME, ASTM, CFR, FCI, I EC, ISA, NACE, NFPA, OSHA | [19 empty] | x
| Governmental regulation 1521, dated December 26, 2014 and additionally take into account regulations indicated at Order of Rosstandart N 365 dated March 30, 2015 and Order of Rosstandart N 474 dated April 16, 2014. | [18 empty] | x
| Design and Construction in Terms of Fire Safety Assurance of the BCC LLC GCC ECGP Project inside the boundaries of Kingisepp, Leningrad Region, Russia | [18 empty] | later
| Project specific technical specification for the Design and Construction in Terms of Industrial Safety Assurance of the BCC LLC GCC ECGP Project inside the boundaries of Kingisepp, Len-ingrad Region, Russia. [Later] | [18 empty] | later
PUE | Electrical Installation Code, 6th, 7th Edition: Installation Instructions for Electrical Equipment for Power and Lighting Networks in Hazardous Areas | [21 empty] | x
№116-ФЗ от 21.07.1997 | О промышленной безопасности опасных производственных объектов | r | [18 empty] | x
No. 116-FZ of 21.07.1997 | On Industrial Safety of Hazardous Industrial Facilities | [19 empty] | x
№ 123-ФЗ от 22.07.2008 г. | Технический регламент о требованиях пожарной безопасности | r | [18 empty] | x
No. 123-FZ of 22.07.2008 | Process Regulation for Fire Safety Requirements | [19 empty] | x
№69-ФЗ от 21.12.1994 г | О пожарной безопасности | r | [18 empty] | x
No. 69-FZ of 21.12.1994 | On Fire Safety | [19 empty] | x
№ 384-ФЗ от 30.12.2009 | Технический регламент о безопасности зданий и сооружений | r | [18 empty] | x
No. 384-FZ of 30.12.2009 | Process Regulation for Safety of Buildings and Structures | [19 empty] | x
Постановление Правительства РФ от 26.12.2014 N 1521 | Перечень национальных стандартов и сводов правил (частей таких стандартов и сводов правил), в результате применения которых на обязательной основе обеспечивается соблюдение требований Федерального закона "Технический регламент о безопасности зданий и сооружений" | r | [18 empty] | x
Resolution of the Government of the Russian Federation of 26 December 2014 No. 1521 | List of National Standards and Codes (parts of such standards and codes), which, if used, shall mandatorily ensure compliance with the Federal Law "Process Regulation for Safety of Buildings and Structures" | [19 empty] | x
ПУЭ | Правила устройства электроустановок, 6-е, 7-e издания: | r | [18 empty] | x
PUE | Electrical Installation Code, 6th, 7th Edition: | [19 empty] | x
| Инструкция по монтажу электрооборудования силовых и осветительных сетей взрывоопасных зон | r | [18 empty] | x
| Installation Instructions for Electrical Equipment for Power and Lighting Networks in Hazardous Areas | [19 empty] | x
Rostekhnadzor Order No. 96 dd 11.03.2013 | Federal Industrial Safety Norms and Regulations "General Explosion and Fire Safety Rules for Chemical and Petrochemical Facilities and Oil Refineries” () | [20 empty] | x
Rostekhnadzor Order No. 116 dd 25.03.2014 and No. 539 dd 12.12.2017 | Federal Industrial Safety Norms and Regulations "Industrial Safety Regulations for Hazardous Production Facilities where Pressure Equipment is Used" () | [20 empty] | x
Rostekhnadzor Order No. 125 dd 29.03.2016 | Federal Industrial Safety Norms and Regulations "Safety Regulations for Oil and Gas Refineries" () | [20 empty] | x
ТR ТS 032/2013 | Technical Regulation of the Customs Union On Safety of High Pressure Equipment | [20 empty] | x
SP 124.13130 | HEAT SUPPLY NETWORK (revised edition SNiP 41-02-2003) | [20 empty] | x
GOST 32569-2013 | Process Steel Pipelines. Requirements for Installation and Operation at Explosion, Fire and Chemically Hazardous Industrial Facilities | [20 empty] | x
PBE NP-2001 | Rules of Safe Operation and Labor Safety for Oil Refineries | [20 empty] | x
Rostekhnadzor dated 12.26.2012, No. 779. | Safety guidelines on flare systems, Approved by order of Rostekhnadzor dated 12.26.2012, No. 779. | [20 empty] | x
2.3 Reference Documents | [21 empty] | x
Rostekhnadzor Order No. 102 dd 14.03.2014 | Federal Industrial Safety Norms and Regulations "Requirements for Welding Operations at Hazardous Production Facilities", () | [20 empty] | x
SP 131.13330.2018 | Building Climatology (revised edition SNiP 23-01-99) | [20 empty] | x
GOST 12.2.063-2015 | Pipeline valves. General safety requirements | [20 empty] | x
GOST 6032-2017 | Corrosion-Resistant Steel and Alloys. Intercrystalline Corrosion Resistance Test Methods | [20 empty] | x
GOST 9544-2015 | Piping Valves. Trims Tightness Class | [20 empty] | x
GOST 21.1101-2013 | System of Project Design Documentation for Construction. Principle Requirements for Project and Detailed Design Documentation | [20 empty] | x
GOST 33259-2015 | Flanges PN 250 for Valves, Connecting Parts and Piping. Design, Dimensions and General Requirements. | [20 empty] | x
GOST 34233.4-2017 | Vessels and apparatus. Norms and methods of strength calculation. Strength and leak-tightness calculation of flange joints | [20 empty] | x
GOST R 56001-2014 | Piping Valves for Gas Industry Facilities. General Requirements | [20 empty] | x
STO 00220368-019-2017 | Heat Treatment of Processing Equipment and Elements | [20 empty] | x
STO 00220368-025-2018 | Catalog of Equivalent Imported and Domestic Basic and Welding Materials Used for Manufacture of Vessels, Drums and Pipelines Subordinate to Rostekhnadzor. | [20 empty] | x
STO 00220575.063-2005 | Vessels, Drums and Process Units of Oil and Gas Processing Plants Containing H2S and Causing Corrosion Cracking | [20 empty] | x
ST TsKBA 052-2008 | Piping Valves. Requirements for Materials of Valves Used for H2S Service | [20 empty] | x
NACE MR0103-2012 | Materials Resistant To Sulfide Stress Cracking In Corrosive Petroleum Refining Environments | [20 empty] | x
NACE MR0103/MR0175 | Materials for Use in H2S-Containing Environments in Oil and Gas Production | [20 empty] | x
ASME B16.5-2017 | Pipe Flanges and Flanged Fittings. NPS 1/2 Through NPS 24. Metric/Inch Standard | [20 empty] | x
ASME B16.47-2017 | Large Diameter Steel Flanges NPS 26 Through NPS 60 Metric/Inch Standard | [20 empty] | x
ASME B31.1 (current edition) | ASME Code for Pressure Piping, B31 Power piping | [20 empty] | x
ASME B31.3(current edition) | ASME Code for Pressure Piping, B31 Process piping | [20 empty] | x
ASTM A262-2015 | Standard Practices for Detecting Susceptibility to Intergranular Attack in Austenitic Stainless Steel. | [20 empty] | x
RD 03-615-03 | Application of Welding Technologies in Manufacture, Installation, Repair and Upgrade of Technical Devices for Hazardous Production Facilities | [20 empty] | x
GCC-CC7-PM-00000-PE-PRO-00206 | Interface Control Procedure | [20 empty] | x
GCC-CC7-PF-00000-PI-TSP-6003 | Technical Specification. Line List | [20 empty] | x
GCC-CC7-PF-00000-PI-TSP-6004 | Technical Specification. Load Calculation Procedure (Piping) | [20 empty] | x
GCC-CC7-PF-00000-PI-TSP-6007 | Technical Specification. Design Manual for Piping Specification (Schedule). | [20 empty] | x
GCC-CC7-PF-00000-EL-TSP-9012 | Technical Specification. Lightning and Earthing Philosophy | [20 empty] | x

## Russian codes
Номер и дата утверждения документа | Наименование документа
Document approval number and date | Document Title | Russe | GOST | Discipline | RFQ Thin Exch
ТR ТS 004/2011 | Technical Regulation of the Customs Union On Safety of Low Voltage Equipment |  |  | Safety | x
ТR CU 005/2011 | Technical Regulation of the Customs Union On Packaging Safety |  |  | Safety | x
ТR ТS 010/2011 | Technical Regulation of the Customs Union On Safety of Machines and Equipment |  |  | Safety | x
ТR ТS 012/2011 | Technical Regulation of the Customs Union On Safety of Equipment to be Operated in Explosion Hazardous Environment |  |  | Safety | x
ТR CU 016/2011 | Technical Regulation of the Customs Union On Safety of Equipment Running on Gaseous Fuel |  |  | Safety | x
ТR ТS 032/2013 | Technical Regulation of the Customs Union On Safety of High Pressure Equipment |  |  | Safety | x
RF Government Decree No. 1521 dd. 12.26.2014 | The list of standards and codes (sections of such standards and codes), the application of which on a mandatory basis ensures compliance with the requirements of Federal Law "Technical Regulation on the Safety of Buildings and Structures". |  |  | Safety | x
PB 03-584-03 | “Rules for Design, Fabrication and Acceptance of Welded Steel Vessels” document No. PB 03-584-03. |  |  | PVV | x
GOST R 52797.1-2007 | GOST R 52797.1-2007 Acoustics. Recommended practice for the design of low-noise workplaces containing machinery. Part 1: Noise protection principles. |  | x |  | x
GOST R 53678-2009 | GOST R 53678-2009 Petroleum and natural gas industries. Materials for use in H2S-containing environments in oil and gas production. Part 2: Cracking-resistant carbon and low-alloy steels and the use of cast irons |  | x |  | Nace
GOST R 55601-2013 | GOST R 55601-2013 Heat exchangers and air cooling units. Tube expanding in tube-sheets. General technical requirements. |  | x |  | x
GOST 12.1.003-2014 | GOST 12.1.003-2014 “Occupational safety standards system. Noise. General safety requirements. |  | x |  | x
GOST 6032-2017 | GOST 6032-2017 Corrosion-resistant steels and alloys. Test methods for resistance to inter-crystalline corrosion |  | x |  | x
GOST 6134-2007 | GOST 6134-2007 Dynamic pumps. Test methods |  | x |  | x
GOST 25822-83 | GOST 25822-83 Vessels. Air cooling units. Standards and methods for strength calculation |  | x |  | x
GOST 28759.1-90 | GOST 28759.1-90 - 28759.8-90 Flanges of vessels and equipment and their gaskets. Design and dimensions. Technical requirements |  | x |  | x
GOST 30691-2001 | GOST 30691-2001 Noise of machines. Declaration and verification of noise emission values. |  | x |  | x
GOST 31838-2012 | GOST 31838-2012 Columns. Technical requirements |  | x |  | x
GOST 31842-2012 | GOST 31842-2012 Petroleum and natural gas industries. Shell-and-tube heat eхchangers. Technical requirements |  | x |  | x
GOST 33259-2015 | GOST 33259-2015 Flanges of valves, fittings and pipelines for nominal pressure up to PN 250 |  | x |  | x
GOST 34233.10-2017 | GOST 34233.10-2017 Vessels and apparatus. Norms and methods of strength calculation. Vessels and apparatus involving hydrogen sulphide media |  | x |  | x
GOST 34283-2017 | GOST 34283-2017 Vessels. Norms and methods of strength calculation under wind, seismic and other external loads |  | x |  | x
GOST 34347-2017 | GOST 34347-2017 Steel welded vessels. General specifications |  | x |  | x
OST 26.260.3-2001 | OST 26.260.3-2001 Welding in chemical engineering. General Provisions |  | xx | Welding | x
| SP 2.13130.2012 Fire protection systems. Fire-proofing of protection facilities |  |  | Safety | x
STO 00220368-019-2017 | STO 00220368-019-2017 Heat treatment of petrochemical equipment and components |  |  | TTH | x
STO 00220368-025-2018 | STO 00220368-025-2018 Catalogue of equivalent imported and domestic basic and welding materials used in the manufacture of vessels, equipment and pipelines supervised by Rostekhnadzor |  | xx | Welding | x
STO 00220575.063-2005 | STO 00220575.063-2005 Vessels, equipment and process units of oil and gas treatment and refining plants operating in hydrogen sulphide environment and causing corrosion cracking. Technical requirements |  |  | Materials | x
SanPin 2.2.4.3359-16 | SanPin 2.2.4.3359-16 Sanitary and epidemiological requirements for physical factors in the workplace. |  |  | Safety | x
EJMA | STANDARDS OF EXPANSION JOINT MANUFACTURERS ASSOCIATION (EJMA) |  |  | Piping | x
ASTM D3276-2015 | ASTM D3276-2015 Standard Guide for Painting Inspectors (Metal Substrates) |  |  | Painting | x
ASTM D4541-2009 | ASTM D4541-2009 Standard Guide for Testing Industrial Protective Coatings (ASTM D 6577 : 2015 : R2019) |  |  | Painting | x
ASTM D5162-2008 | ASTM D5162-2008 Standard Practice for Discontinuity (Holiday) Testing of Nonconductive Protective Coating on Metallic Substrates |  |  | Painting | x
ISO 8503-5-2017 | ISO 8503-5-2017 Préparation des subjectiles d'acier avant application de peintures et de produits assimilés — Caractéristiques de rugosité des subjectiles d'acier décapés — Partie 5: Méthode de l'empreinte sur ruban adhésif pour la détermination du profil de surface |  |  | Painting | x
ISO 12944-5-2018 | ISO 12944-5-2018 Peintures et vernis — Anticorrosion des structures en acier par systèmes de peinture — Partie 5: Systèmes de peinture |  |  | Painting | x
ISO 8501-3-2006 | ISO 8501-3-2006 Préparation des subjectiles d'acier avant application de peintures et de produits assimilés — Évaluation visuelle de la propreté d'un subjectile — Partie 3: Degrés de préparation des soudures, arêtes et autres zones présentant des imperfections |  |  | Painting | x
ISO 12944-2-2017 | ISO 12944-2-2017 Peintures et vernis - Anticorrosion des structures en acier par systèmes de peinture - Partie 2 : Classification des environnements |  |  | Painting | x
N 1521 dd. December 26, 2014 | 1. RF Government Deсree N 1521 dd. December 26, 2014 |  |  |  | x
GOST 9.014-78 | 3. GOST 9.014-78 Unified System of Corrosion and Ageing Protection. Temporary Corrosion Protection of Products. General Requirements. |  | x |  | x
GOST 9.402-2004 | 4. GOST 9.402-2004 Unified System of Corrosion and Ageing Protection. |  | x |  | x
GOST 31993-2013 | 5. GOST 31993-2013 Paint Materials. Determination of Film Thickness. |  | x |  | x
GOST 14202-69 | 6. GOST 14202-69 Pipelines of Industrial Plants. Identification Coloring, Safety Signs and Marking Screens. |  | x |  | x
GOST 12.4.026-2015 | 7. GOST 12.4.026-2015 Safety Colors, Safety Signs and Signal Marking. Purpose and Rules of Application. General Technical Requirements and Characteristics. Test Methods. |  | x |  | x
ASTM D3359-2017 | 11. ASTM D3359-2017 Standard Test Methods for Rating Adhesion by Tape Test. |  |  | Painting | x
OST 26-04-2585-86 | ОСТ 26-04-2585-86 Техника криогенная и криогенно-вакуумная. Сосуды и камеры. Нормы и методы расчета на прочность, устойчивость и долговечность сварных конструкций / OST 26-04-2585-86. Cryogenic and Cryogenic-Vacuum Engineering. Vessels and Chambers. Standards and Methods of Calculation of the Strength Stiffness, and Service Life of Welded Structures | b | xx | Structure | x
TU 3612-023-00220302-01 | ТУ 3612-023-00220302-01 Аппараты теплообменные кожухотрубчатые с плавающей головкой, кожухотрубчатые с U-образными трубами и трубные пучки к ним / TU 3612-023-00220302-01 Shell-and-tube heat exchangers with floating head, shell-and-tube heat exchangers with floating head, shell-and-tube heat exchangers with U-tubes and tube bundles thereto | b |  | Exchangers | x
TU 3612-014-00220302-99 | ТУ 3612-014-00220302-99 Теплообменники труба в трубе / TU 3612-014-00220302-99 Annular tube heat exchangers. | b |  | Exchangers | x
TR CU 010/2011 | ТР ТС 010/2011 Технический регламент Таможенного союза «О безопасности машин и оборудования» / TR CU 010/2011 Customs Union Technical Regulations on safety of machinery and equipment. | b |  | Safety | x
TR CU 032/2013 | ТР ТС 032/2013 Технический регламент Таможенного союза «О безопасности оборудования, работающего под избыточным давлением» / TR CU 032/2013 On Customs Union Technical Regulations 'On the safety of excess pressure equipment'. | b |  | Safety | x
PB 03-584-03 | ПБ 03-584-03 Правила проектирования, изготовления и приемки сосудов и аппаратов стальных сварных / PB 03-584-03 Rules for design manufacturing and acceptance of welded steel vessels and apparatuses | b |  | PVV | x
GOST R 53678-2009 | ГОСТ Р 53678-2009 Нефтяная и газовая промышленность. Материалы для применения в средах, содержащих сероводород, при добыче нефти и газа. Часть 2. Углеродистые и низколегированные стали, стойкие к растрескиванию, и применение чугунов / GOST R 53678-2009 Petroleum and natural gas industries. Materials for use in H2S-containing environments in oil and gas production. Part 2. Cracking-resistant carbon and low-alloy steels and the use of cast irons | b | x |  | x
GOST 6533-78 | ГОСТ 6533-78 Днища эллиптические отбортованные стальные для сосудов, аппаратов и котлов / GOST 6533-78 Ellipsoidal dished heads flanged made of steel for vessels, apparatuses and boilers. | b | x |  | x
GOST 10885-85 | ГОСТ 10885-85 Сталь листовая горячекатаная двухслойная коррозионно-стойкая. Технические условия / GOST 10885-85 Hot-rolled corrosion-resistant clad steel sheets. Specifications | b | x |  | x
GOST 26296-84 | ГОСТ 26296-84 Лапы опорные подвесных вертикальных сосудов и аппаратов. Основные размеры / GOST 26296-84 Overhung supports of suspended vertical vessels and apparatuses. Basic dimensions | b | x |  | x
ГОСТ 30780-2002 | ГОСТ 30780-2002 Сосуды и аппараты стальные. Компенсаторы сильфонные и линзовые. Методы расчета на прочность / GOST 30780-2002 Steel vessels. Bellows type expansion joints. Strength calculation methods | b | x |  | x
GOST 31842-2012 | ГОСТ 31842-2012 Нефтяная и газовая промышленность. Теплообменники кожухотрубчатые. Технические требования / GOST 31842-2012 Petroleum and natural gas industries. Shell-and-tube heat exchangers. Technical requirements | b | x |  | x
GOST 34233.1-2017 | ГОСТ 34233.1-2017 Сосуды и аппараты. Нормы и методы расчета на прочность. Общие требования / GOST 34233.1-2017 Vessels and apparatuses. Norms and methods of strength calculation. General requirements | b | x |  | x
GOST 34233.2-2017 | ГОСТ 34233.2-2017 Сосуды и аппараты. Нормы и методы расчета на прочность. Расчет цилиндрических и конических обечаек, выпуклых и плоских днищ и крышек / GOST 34233.2-2017 Vessels and apparatuses. Norms and methods of strength calculation. Calculation of cylindric and conic shells, convex and flat bottoms and covers | b | x |  | x
GOST 34233.3-2017 | ГОСТ 34233.3-2017 Сосуды и аппараты. Нормы и методы расчета на прочность. Укрепление отверстий в обечайках и днищах при внутреннем и наружном давлениях. Расчет на прочность обечаек и днищ при внешних статических нагрузках на штуцер / GOST 34233.3-2017 Vessels and apparatuses. Norms and methods of strength calculation. Reinforcement of openings in shells and heads under internal and external pressure. Strength calculation of shells and heads under external static loads on the nozzle | b | x |  | x
GOST 34233.4-2017 | ГОСТ 34233.4-2017 Сосуды и аппараты. Нормы и методы расчета на прочность. Расчет на прочность и герметичность фланцевых соединений / GOST 34233.4-2017 Vessels and apparatuses. Norms and methods of strength calculation. Strength and leak-tightness calculation of flange joints | b | x |  | x
GOST 34233.5-2017 | ГОСТ 34233.5-2017 Сосуды и аппараты. Нормы и методы расчета на прочность. Расчет обечаек и днищ от воздействия опорных нагрузок / GOST 34233.5-2017 Vessels and apparatuses. Norms and methods of strength calculation. Calculation of shells and bottoms under Influence of support loads | b | x |  | x
GOST 34233.6-2017 | ГОСТ 34233.6-2017 Сосуды и аппараты. Нормы и методы расчета на прочность. Расчет на прочность при малоцикловых нагрузках / GOST 34233.6-2017 Vessels and apparatuses. Norms and methods of strength calculation. Strength calculation under low-cyclic loads | b | x |  | x
GOST 34233.7-2017 | ГОСТ 34233.7-2017 Сосуды и аппараты. Нормы и методы расчета на прочность. Теплообменные аппараты / GOST 34233.7-2017 Vessels and apparatuses. Norms and methods of strength calculation. Heat-exchangers | b | x |  | x
GOST 34233.8-2017 | ГОСТ 34233.8-2017 Сосуды и аппараты. Нормы и методы расчета на прочность. Сосуды и аппараты с рубашками / GOST 34233.8-2017 Vessels and apparatuses. Norms and methods of strength calculation. Jacketed vessels and apparatuses. | b | x |  | x
GOST 34233.9-2017 | ГОСТ 34233.9-2017 Сосуды и аппараты. Нормы и методы расчета на прочность. Аппараты колонного типа / GOST 34233.9-2017 Vessels and apparatuses. Norms and methods of strength calculation. Column-type vessels. | b | x |  | x
GOST 34233.11-2017 | ГОСТ 34233.11-2017 Сосуды и аппараты. Нормы и методы расчета на прочность. Метод расчета на прочность обечаек и днищ с учетом смещения кромок сварных соединений, угловатости и некруглости обечаек / GOST 34233.11-2017 Vessels and apparatuses. Norms and methods of strength calculation. Method of strength calculation of shells and bottoms according to weld misalignment, angular misalignment and shell nonroundness | b | x |  | x
GOST 34283-2017 | ГОСТ 34283-2017 Сосуды и аппараты. Нормы и методы расчета на прочность при ветровых, сейсмических и других внешних нагрузках / GOST 34283-2017 Vessels and apparatuses. Norms and methods of strength calculation under wind loads, seismic influence and other external loads | b | x |  | x
OST 26-04-1222-75 | ОСТ 26-04-1222-75 Изделия криогенного машиностроения. Общие требования и нормы / OST 26-04-1222-75. Products of cryogenic engineering. General technical requirements and standards. | b | xx |  | x
OST 26-18-6-88 | ОСТ 26-18-6-88 Сосуды, аппараты и блоки технологические, работающие при температуре ниже минус 70℃ Технические требования / OST 26-18-6-88 Vessels, Apparatuses and Process Units, Operating at Temperature Below Minus 70°C. Technical requirements | b | xx | PVV | x
OST 26.260.3-2001 | ОСТ 26.260.3-2001 Сварка в химическом машиностроении. Основные положения / OST 26.260.3-2001. Welding in chemical engineering. Main provisions | b | xx | Welding | x
OST 26-2091-93 | ОСТ 26-2091-93 Опоры горизонтальных сосудов и аппаратов. Конструкция / OST 26-2091-93 Horizontal support vessels and equipment. Design | b | xx | PVV | x
ATK 24.200.03-90 | АТК 24.200.03-90 Опоры-стойки вертикальных аппаратов. Типы конструкция и размеры / ATK 24.200.03-90 Support Racks for Upright Vessels. Types, Design, and Dimensions | b |  | PVV | x
ATK 24.200.04-90 | АТК 24.200.04-90 Опоры цилиндрические и конические вертикальных аппаратов. Типы и основные размеры / ATK 24.200.04-90 Supports for Cylindrical and Conical Upright Vessels. Types and Basic Parameters | b |  | PVV | x
SP 20.13330.2016 | СП 20.13330.2016 Нагрузки и воздействия / SP 20.13330.2016 Loads and actions | b |  | Structure | x
STO 00220368-025-2018 | СТО 00220368-025-2018 Каталог аналогов импортных и отечественных основных и сварочных материалов, применяемых при изготовлении сосудов, аппаратов и трубопроводов, подведомственных Ростехнадзору / STO 00220368-025-2018 Catalog of import and Russian standard analogues for base and welding materials used in the manufacture of vessels, apparatuses and pipelines subordinate to Rostekhnadzor | b | xx | Welding | x
SТО 00220575.063-2005 | СТО 00220575.063-2005 Сосуды, аппараты и блоки технологических установок подготовки и переработки нефти и газа, содержащих сероводород и вызывающих коррозионное растрескивание. Технические требования / SТО 00220575.063-2005 Vessels, equipment and process units of oil and gas treatment and refining plants operating in hydrogen sulfide environment and causing corrosion cracking. Technical requirements | b |  | PVV | x
SТ TSKBA 052-2008 | СТ ЦКБА 052-2008 Арматура трубопроводная. Требования к материалам арматуры, применяемой для сероводородсодержащих сред SТ TSKBA 052-2008 Pipe fittings. Requirements to materials of fittings used for hydrogen sulfide-containing media | b |  | Piping | x
ТU 3612-014-00220302-99 | ТУ 3612-014-00220302-99 Теплообменники труба в трубе / ТU 3612-014-00220302-99 Annular tube heat exchangers. | b |  | Exchangers | x
API RP 571-2011 | API RP 571-2011 Damage Mechanisms Affecting Fixed Equipment in the Refining Industry |  |  | Materials | x
API RP 580-2016 | API RP 580-2016 Risk-Based Inspection |  |  | Inspection | x
API RP 581-2019 | API RP 581-2019 Risk-Based Inspection Methodology |  |  | Inspection | x
API STD 661-2013 | API STD 661-2013 Нефтяная, нефтехимическая и газовая промышленность. Теплообменники с воздушным охлаждением / API STD 661-2013 Petroleum, Petrochemical, and Natural Gas Industries. Air-cooled Heat Exchangers | b |  | Exchangers | x
API STD 662-2006 | API STD 662-2006 Пластинчатые теплообменники для нефтеперерабатывающих предприятий / API STD 662-2006 Plate Heat Exchangers for General Refinery Services | b |  | Exchangers | x
ASTM A262-2015 | ASTM A262-2015 Standard Practices for Detecting Susceptibility to Intergranular Attack in Austenitic Stainless Steels |  |  | Materials | x
DIN EN 10204-2005 | DIN EN 10204-2005 Metallic products. Types of inspection documents |  |  | Inspection | x
ISO 3651-1-1998 | ISO 3651-1-1998 Determination of Resistance to Intergranular Corrosion of Stainless Steels - Part 1: Austenitic and Ferritic-Austenitic (Duplex) Stainless Steels - Corrosion Test in Nitric Acid Medium by Measurement of Loss in Mass (Huey Test) |  |  | Materials | x
ISO 3651-2-1998 | ISO 3651-2-1998 Determination of Resistance to Intergranular Corrosion of Stainless Steels - Part 2: Ferritic, Austenitic and Ferritic-Austenitic (Duplex) Stainless Steels - Corrosion Test in Media Containing Sulfuric Acid |  |  | Materials | x
ISO 10474-2013 | ISO 10474-2013 Steel and steel products - Inspection documents |  |  | Inspection | x
NACE MR0103-2012 | NACE MR0103-2012 Материалы, стойкие к растрескиванию под напряжением в сульфидосодержащей среде, в агрессивных средах при переработке нефти / NACE MR0103-2012 Materials Resistant to Sulfide Stress Cracking in Corrosive Petroleum Refining Environments | b |  | Materials | x
NACE MR0175 | NACE MR0175 Нефтяная, нефтехимическая и газовая промышленность. Материалы для использования в средах, содержащих сероводород, при нефте- и газодобыче / NACE MR0175 Petroleum and natural gas industries. Materials for use in H2S-containing environments in oil and gas production | b |  | Materials | x
TEMA | STANDARDS OF THE TUBULAR EXCHANGER MANUFACTURERS ASSOCIATION (TEMA) |  |  | Exchangers | x

## ABBREVIATIONS AND ACRONYMS
From TSP 5004
СОКРАЩЕНИЯ И АББРЕВИАТУРЫ | ABBREVIATIONS AND ACRONYMS
Abbreviation | Meaning
Аббревиатура | Значение
API | American Petroleum Institute
API | Американский нефтяной институт
ASME | American Society of Mechanical Engineers
Стандарт ASME | Американское общество инженеров-механиков
BAT | Best Available Technology
BAT | Наилучшая имеющаяся технология
BDEP | Basic Engineering Design Package
BDEP | Базовый пакет проектной документации
BEDD | Basic Engineering and Design Data
BEDD | Основные исходные данные для проектирования
ECU | Ethylene Cracker Unit
ECU | Установка этиленового крекинга (пиролиз)
ESD | Emergency Shutdown
ПАЗ | Противоаварийная защита
FEED | Front End Engineering and Design
FEED | Этап подготовки проектной документации
FRP | Fiberglass Reinforced Plastic
FRP | Пластик, армированный стекловолокном
GCC | Gas Chemical Complex
ГПЗ | Газоперерабатывающий завод
HDPE | High Density Polyethylene
ПЭВП | Установка производства полиэтилена высокой плотности (ПЭВП)
HETP | Height Equivalent to a Theoretical Plate
HETP | Высота, эквивалентная теоретической тарелке
IFD | Issued for Design
IFD | Выпущено для проектирования
IFR | Issued for Review
IFR | Выпущено для рассмотрения
ISBL | Inside Battery Limits
ISBL | В пределах границ установки
kta | Kilotons (1,000 tons) per Annum
тыс. т/год | тысяч тонн в год
LPG | Liquefied Petroleum Gas
СУГ | Сжиженный углеводородный газ
LLDPE | Linear Low Density Polyethylene
LLDPE | Линейный полиэтилен низкой плотности
MAWP | Maximum Allowable Working Pressure
МРТМ | Максимальное допустимое рабочее давление
MDT | Metal Design Temperature
MDT | Расчетная температура металла
MDMT | Minimum Design Metal Temperature
МРТМ | Минимальная расчетная температура металла
MoC | Material of Construction
MoC | Конструкционный материал
MinOT | Minimum Operating Temperature
МинРТ | Минимальная рабочая температура
MOP | Maximum Operating Pressure
MPД | Максимальное рабочее давление
MOT | Maximum Operating Temperature
MаксРТ | Максимальная рабочая температура
NPSH | Net Positive Suction Head
NPSH | Геометрическая высота всасывания насоса
NPSHr | Net Positive Suction Head Required
NPSHr | Необходимый кавитационный запас
NPSHa
ДКЗ | Net Positive Suction Head Available
OSBL | Доступный кавитационный запас
OSBL | Outside Battery Limits
P&ID | За пределами границ установки
МТС | Piping & Instrumentation Diagram
PFD | Монтажно-технологическая схема
ПТС | Process Flow Diagram
rpm | Принципиальная технологическая схема
об/мин | Rotations per minute
TEMA | оборотов в минуту
TEMA | Tubular Exchangers Manufacturers Association
Ассоциация изготовителей трубчатых теплообменников
TSO | Tight Shut-off
ГО | Герметичная отсечка
UI&O | Utilities Infrastructure & Offsites
ОЗХ | Объекты общезаводского хозяйства
GCC EGPC | Gas Chemical Complex within Ethane-rich Gas Processing Complex
Газохимический комплекс в составе Комплекса переработки этансодержащего газа
ГХК КПЭК
For instrumentation
AML | Approved Manufacturing List Список утвержденных производителей
API | American petroleum Institute Американский институт нефти
ASME Стандарт ASME | American Society of Mechanical Engineers Американское общество инженеров-механиков
ASTM | American Society for Testing and Materials Американское общество по испытанию материалов
ООО «БХК» | Client Со стороны Заказчика
BCC LLC
DCS РСУ | Distributed Control System Распределенная система управления
DPDT | Double Pole Double Throw Двухполюсный переключатель на два направления
EMC ЭМС | Electro Magnetic Compatibility Электромагнитная совместимость
EPC | Engineering, Procurement and Construction Проектирование, закупки и строительство
FEED | Front End Engineering Design Техническое проектирование
FGS | Fire and Gas System Система обнаружения пожара и загазованности
FMEDA | Failure Modes Effects Diagnostics Analysis Анализ видов и последствий отказов
FNPT | Female National Pipe Thread Внутренняя трубная резьба
GOST R ГОСТ Р | GosStandart certificate Сертификат Госстандарта
HART | Highway Addressable Remote Transmitter Магистральный адресуемый дистанционный датчик
IEC МЭК | International Electrotechnical Commission Международная электротехническая комиссия
ISA | Instrument Society of America Американское общество приборостроения
MCC ЩСУ | Motor Control Centre Щит станции управления электродвигателями
NACE | National Association of Corrosion Engineers Международная ассоциация инженеров-коррозионистов
NFPA | National Fire Protection Association Национальная ассоциация пожарной безопасности
NAMUR | Normenarbeitsgemeinschaft fur Mess- und Regeltechnik Normenarbeitsgemeinschaft fur Mess-und Regeltechnik (немецкий стандарт работы КИП)
OSHA | Occupational Safety and Health Administration Управление по технике безопасности и гигиене труда (США)
P&ID P&ID | Piping and Instrumentation Diagram Схема технологическая с КИПиА
PLC ПЛК | Programmable Logic Controllers Программируемый логический контроллер
PMT ГУП | Project Management Team Группа управления Проектом
PUE ПУЭ | Russian Electrical Codes Российский электротехнический стандарт (Правила
RDI РПИ | Russian Design Institute Российский проектный институт
SIL SIL | Safety Integrity Level Уровень полноты безопасности
SIS ПАЗ | Safety Instrumented System Система противоаварийной защиты
SPDT | Single Pole Double Throw Однополюсный переключатель на два направления
UPS ИБП | Uninterruptible Power Supply Источник бесперебойного питания
for piping spec 6002
ICC – Intercrystallite Corrosion
RF – Russian Federation
PSTS – Project-Specific Technical Specifications
FNP - Federal Industrial Safety Norms and Regulations
FNP ORPD - Federal Industrial Safety Norms and Regulations "Industrial Safety Regulations for Hazardous Production Facilities where Pressure Equipment is Used"

## measurement units
From TSP 5004
Поскольку этот термин не имеет общепринятого определения, следует избегать использования термина Стандартный (S) в определении потоков | The use of the term Standard (S) in defining steam/gas flows shall be avoided since this term does not have a universally accepted definition. Actual volumetric steam/gas flows (in m3/hr or l/s) shall be specified, as well as respective pressures and temperatures. In cases where Normal is applied to steam/gas flows, Normal conditions are defined at 0°C and 0.101325MPaa.
пара/газа. Необходимо указать фактические объемные расходы пара/газа (в м3/ч или л/с), а также соответствующие давления и температуры. В случаях,
когда применительно к потокам пара/газа используется термин «нормальный», нормальные условия определяются при 0°C и давлении 0,101325МПа (абс.).
Единицы измерения, применяемые в данном проекте, приведены ниже. | The measurement units used in this project are given below.
Единицы/Units | СИ/SI | Примечание/Note
Температура/Temperature | °C | Градусов Цельсия/ degree Celsius
Давление (избыточное) / Pressure (excess) | (МПа)/ (MPa) | кПа (избыточное) / kPa (excess)
Вакуум/ Vacuum | (кПа)/ (kPa) | Па (aбсолютное)/ Pa (absolute)
Объем / Volume | м3 / m3 | Кубический метр/ Cubic meter
Длина / Length | м /m | Метр/ metre
Точная длина/ Exact length | мм/mm | Миллиметр/ Millimetre
Диаметры трубопроводов, фланцев, штуцеров/ Diameters of pipelines, flanges, fittings | мм/mm | мм/mm
Вес или масса/ Weight or mass | Кг/ kg | Килограмм/ Kilogram
Массовый расход/ Mass flow | кг/ч, т/ч, kg / h, t / h | Килограмм в Час, Тонн в Час / Kilogram per Hour, Tons per Hour,
Расхода пара/ Steam consumption | кг/ч, т/ч, kg / h, t / h | Килограмм в Час, Тонн в Час / Kilogram per Hour, Tons per Hour,
Расход жидкости / Fluid flow | м3/ч, кг/ч, m3 / h, kg / h | Метр Кубический в Час, Килограмм в Час/ Meter Cubic per Hour, Kilogram per Hour
Расход газа / Gas consumption | нм3/ч, nm3 / h | Метр Кубический в Час, приведенный к нормальным условиям (0 °С и 101,325 кПа)/ Cubic meter per hour reduced to normal conditions (0 ° C and 101.325 kPa)
Концентрация жидкости / Fluid concentration | % масс. или ppм масс/ % mass or ppm mass | Процент массовый / Mass percentage
Концентрация газа/ Gas concentration | % мол. или ppм мол./ % mol or ppm mol | Процент Мольный / Percent Molar
Скорость/ Speed | м/c , m/s | Метр в Секунду/ Metre per Second
Энергия/ Energy | Ккал/ kcal | Кило Калорий (Теплота)/ Kilo Calories (Heat)
Энергия/ Energy | кДж/ kj | Кило Джоуль (Электрика и приводы)/ Kilo Joule (Electrics and Drives)
Электроэнергия/ Electric power | кВт/ kW | Киловатт (электрика и приводы)/ Kilowatts (electrics and drives)
Работа / Work | кВт ч/ kWh | Киловатт-час (электрика и приводы)/ Kilowatt hours (electrics and drives)
Теплоёмкость / Heat capacity | ккал/кг°C , kcal / kg ° C | Килокалорий в Килограмм °C/ Kilocalories to Kilogram ° C
Теплопроводность / Thermal conductivity | ккал/м ч °C/ kcal / mh ° C | Килокалорий на Метр *час °C / KiloCalories per Meter * hour ° C
Коэффициент загрязнения/ Pollution factor | м2ч°C/ккал, m2h °C / kcal | Метр квадратный *Час* °C на Килокалории/ Square meter * Hour * ° C per Kilocalory
Коэффициент теплоотдачи/ Heat transfer coefficient | ккал/м2ч°C, kcal / m2h ° C | Килокалорий на метр квадратный * градус Цельсия/ Calories per square meter * Degree Celsius
Энтальпия/ Enthalpy | ккал/кг, kcal / kg | Килокалорий на килограмм/ Kilocalories per kilogram
Скорость нагрева / Heating rate | Гкал/ч, Мкал/ч, Gcal / h, Mcal / h | Гигакалорий в час , Мегакалорий в час / Gigacalories per hour, Megacalories per hour
Динамическая Вязкость / Dynamic viscosity | cP | Сантипуаз / Centipoise
Кинематическая Вязкость сырья/продукта/ Kinematic Viscosity of Raw Material / Product | cCt / при 40 °C, cCt / at 40 ° C | Сантистокс при 40 °C/ Centistokes at 40 ° C
Плотность / Density | кг/м3 , kg / m3 | Килограмм на метр кубический/ Kilogram per cubic meter
Относительная плотность жидкости/ Specific gravity of liquid | Sp Gr T°C/15°C | Удельная плотность при 15 °C/ Specific gravity at 15 ° C
Абсолютная плотность жидкости/ Absolute fluid density | кг/м3 при 20°C / kg / m3 at 20 ° C | Килограмм на метр кубический при 20 °C/ Kilogram per cubic meter at 20 ° C
Плотность паров/ Vapor density | кг/м3 , kg / m3 | Килограмм на метр кубический / Kilogram per cubic meter
Поверхностное натяжение / Surface tension | мН/м, mn / m | Миллиньютон на метр/ Millinewton per meter